## data
24 scans/second |  |  |  | 90C is a method of calculating T | [6 empty] | Same sensor, diff calcs | Same sensor, diff calcs
| Julian time | duration | Pressure digiquartz (meters) | Primary temperature (˚C) | Secondary temperature (˚C) | Difference | Primary conductivity S/m | Secondary conductivity (S/m) | Diff | Voltage of transmissometer | Model of transmissometer (attenuation, 1/m) | Beam transmission (%) | Voltage of fluorometer | Flourometer Eco Chl a (mg/m3) | Altimeter voltage | Altimeter (m) | Par sensor voltage | Primary oxygen voltage | Primary oxygen voltage | Secondary oxygen voltage | Secondary oxygen voltage
Scan | TimeJ | TimeS | PrDM | T090C | T190C | T2-T190C | C0S/m | C1S/m | C2-C1S/m | V0 | CStarAt0 | CStarTr0 | V1 | FlECO-AFL | V2 | AltM | V3 | V4 | Sbeox0V | V5 | Sbeox1V | V6 | Par | Cpar | V7 | Spar | Pumps | Latitude | Longitude | DepSM | Sal00 | Sal11 | Sigma-È00 | Sigma-È11 | Sbox0Mm/Kg | Sbox1Mm/Kg | OxsolMm/Kg | OxsatMm/Kg | Potemp090C | Potemp190C | SvCM | SvCM1 | Dz/dtM | Gpa | Nbin | Flag
1060 | 98.1554 | 44.125 | 3.024 | 6.6426 | 6.6423 | -0.0003 | 3.3223 | 3.3224 | 0.00015 | 4.4749 | 0.6107 | 85.842 | 0.2297 | 0.892 | 0.8496 | 16.99 | 1.5832 | 2.3191 | 2.3191 | 2.5681 | 2.5681 | 0 | 3.8425 | 99999 | 0 | 0 | 1 | 42.6152 | -69.637 | 3 | 33.0776 | 33.0796 | 25.9521 | 25.9537 | 320.762 | 321.812 | 300.0796 | 300.5187 | 6.6423 | 6.642 | 1474.91 | 1474.91 | 0.042 | 0.058 | 1648 | 0
1888 | 98.1558 | 78.616 | 4.032 | 6.6408 | 6.6406 | -0.0002 | 3.3222 | 3.3223 | 0.000182 | 4.4773 | 0.6085 | 85.8885 | 0.2295 | 0.8912 | 0.4251 | 8.5 | 1.4036 | 2.3179 | 2.3179 | 2.5682 | 2.5682 | 0 | 2.5676 | 99999 | 0 | 0 | 1 | 42.6152 | -69.637 | 4 | 33.0775 | 33.0797 | 25.9523 | 25.954 | 320.858 | 321.872 | 300.0924 | 300.5317 | 6.6404 | 6.6402 | 1474.92 | 1474.92 | 0.315 | 0.124 | 75 | 0
1993 | 98.1558 | 82.992 | 5.04 | 6.6397 | 6.6389 | -0.0008 | 3.3221 | 3.3222 | 0.000123 | 4.4808 | 0.6054 | 85.9548 | 0.2362 | 0.931 | 0.0242 | 0.48 | 1.2047 | 2.3206 | 2.3206 | 2.5669 | 2.5669 | 0 | 1.5816 | 99999 | 0 | 0 | 1 | 42.6152 | -69.637 | 5 | 33.0775 | 33.0796 | 25.9524 | 25.9542 | 321.402 | 321.358 | 300.0996 | 300.539 | 6.6393 | 6.6385 | 1474.93 | 1474.93 | 0.319 | 0.147 | 77 | 0
2057 | 98.1559 | 85.667 | 6.048 | 6.6394 | 6.6378 | -0.0016 | 3.3221 | 3.3222 | 6.9e-05 | 4.4828 | 0.6036 | 85.993 | 0.2448 | 0.9828 | 1.1494 | 22.99 | 0.949 | 2.3223 | 2.3223 | 2.5655 | 2.5655 | 0 | 0.79678 | 99999 | 0 | 0 | 1 | 42.6152 | -69.637 | 6 | 33.0775 | 33.0797 | 25.9525 | 25.9544 | 321.845 | 321.78 | 300.102 | 300.5414 | 6.6389 | 6.6373 | 1474.94 | 1474.94 | 0.562 | 0.167 | 43 | 0
2094 | 98.1559 | 87.2 | 7.056 | 6.6301 | 6.6283 | -0.0018 | 3.3214 | 3.3215 | 0.000136 | 4.4721 | 0.6132 | 85.7873 | 0.2335 | 0.9152 | 0.3838 | 7.68 | 0.8846 | 2.324 | 2.324 | 2.5675 | 2.5675 | 0 | 0.68598 | 99999 | 0 | 0 | 1 | 42.6152 | -69.637 | 7 | 33.0776 | 33.0804 | 25.9538 | 25.9562 | 322.352 | 322.793 | 300.1659 | 300.6062 | 6.6295 | 6.6277 | 1474.92 | 1474.92 | 0.589 | 0.188 | 40 | 0
2149 | 98.1559 | 89.505 | 8.064 | 6.6191 | 6.618 | -0.0011 | 3.3206 | 3.3207 | 0.00013 | 4.472 | 0.6132 | 85.7863 | 0.2359 | 0.9295 | 0.0017 | 0.03 | 0.784 | 2.3258 | 2.3258 | 2.5705 | 2.5705 | 0 | 0.52957 | 99999 | 0 | 0 | 1 | 42.6152 | -69.637 | 8 | 33.0794 | 33.0818 | 25.9566 | 25.9587 | 322.695 | 323.011 | 300.2381 | 300.6798 | 6.6184 | 6.6173 | 1474.9 | 1474.9 | 0.394 | 0.208 | 62 | 0
2197 | 98.1559 | 91.499 | 9.072 | 6.6185 | 6.6175 | -0.0009 | 3.3206 | 3.3207 | 0.000164 | 4.4644 | 0.6201 | 85.6395 | 0.2485 | 1.005 | 0.0213 | 0.43 | 0.6612 | 2.3286 | 2.3286 | 2.5733 | 2.5733 | 0 | 0.37713 | 99999 | 0 | 0 | 1 | 42.6152 | -69.637 | 9 | 33.0792 | 33.0818 | 25.9566 | 25.9587 | 323.584 | 324.011 | 300.2428 | 300.6845 | 6.6177 | 6.6168 | 1474.91 | 1474.91 | 0.586 | 0.229 | 40 | 0
2245 | 98.156 | 93.519 | 10.08 | 6.6108 | 6.6102 | -0.0006 | 3.3201 | 3.3203 | 0.000145 | 4.4611 | 0.623 | 85.5774 | 0.2501 | 1.0146 | 0.0194 | 0.39 | 0.514 | 2.3317 | 2.3317 | 2.5759 | 2.5759 | 0 | 0.2377 | 99999 | 0 | 0 | 1 | 42.6152 | -69.637 | 10 | 33.0814 | 33.0836 | 25.9594 | 25.9612 | 323.88 | 323.815 | 300.2912 | 300.7338 | 6.6099 | 6.6093 | 1474.9 | 1474.9 | 0.449 | 0.249 | 55 | 0
2292 | 98.156 | 95.447 | 11.088 | 6.6119 | 6.6117 | -0.0002 | 3.3202 | 3.3204 | 0.000195 | 4.4606 | 0.6235 | 85.5667 | 0.2597 | 1.0725 | 0.1981 | 3.96 | 0.4623 | 2.3317 | 2.3317 | 2.5762 | 2.5762 | 0 | 0.19595 | 99999 | 0 | 0 | 1 | 42.6152 | -69.637 | 11 | 33.0808 | 33.0833 | 25.9587 | 25.9607 | 323.272 | 323.633 | 300.2844 | 300.7269 | 6.611 | 6.6107 | 1474.92 | 1474.92 | 0.664 | 0.27 | 36 | 0
2329 | 98.156 | 96.989 | 12.096 | 6.6176 | 6.6172 | -0.0003 | 3.3207 | 3.3209 | 0.000134 | 4.4644 | 0.6201 | 85.6401 | 0.2481 | 1.0026 | 1.5218 | 30.44 | 0.3467 | 2.3311 | 2.3312 | 2.5761 | 2.5761 | 0 | 0.13154 | 99999 | 0 | 0 | 1 | 42.6152 | -69.637 | 12 | 33.0803 | 33.0823 | 25.9576 | 25.9592 | 323.57 | 323.502 | 300.2468 | 300.6886 | 6.6165 | 6.6162 | 1474.96 | 1474.96 | 0.537 | 0.29 | 46 | 0
2389 | 98.156 | 99.49 | 13.104 | 6.6119 | 6.612 | 0.0001 | 3.3204 | 3.3206 | 0.000274 | 4.4653 | 0.6193 | 85.6569 | 0.2548 | 1.0426 | -0.0677 | -1.35 | 0.2514 | 2.3331 | 2.3331 | 2.5761 | 2.5761 | 0 | 0.087121 | 99999 | 0 | 0 | 1 | 42.6152 | -69.637 | 13 | 33.0814 | 33.084 | 25.9592 | 25.9613 | 324.196 | 323.885 | 300.2834 | 300.7259 | 6.6108 | 6.6109 | 1474.96 | 1474.96 | 0.384 | 0.311 | 62 | 0
2444 | 98.1561 | 101.801 | 14.112 | 6.605 | 6.6045 | -0.0005 | 3.32 | 3.3201 | 0.000157 | 4.4484 | 0.6344 | 85.3333 | 0.238 | 0.9422 | 0.4951 | 9.9 | 0.1813 | 2.3341 | 2.3341 | 2.577 | 2.577 | 0 | 0.061533 | 99999 | 0 | 0 | 1 | 42.6152 | -69.637 | 14 | 33.0831 | 33.0853 | 25.9615 | 25.9633 | 324.203 | 323.975 | 300.3276 | 300.7709 | 6.6037 | 6.6033 | 1474.95 | 1474.95 | 0.403 | 0.332 | 60 | 0
2512 | 98.1561 | 104.629 | 15.12 | 6.6047 | 6.6044 | -0.0003 | 3.32 | 3.3202 | 0.000155 | 4.4624 | 0.6219 | 85.6013 | 0.2612 | 1.081 | 0.0063 | 0.13 | 0.0811 | 2.3336 | 2.3336 | 2.5762 | 2.5762 | 0 | 0.030159 | 99999 | 0 | 0 | 1 | 42.6152 | -69.637 | 15 | 33.0835 | 33.0855 | 25.9618 | 25.9635 | 323.94 | 323.625 | 300.3289 | 300.7722 | 6.6034 | 6.6031 | 1474.96 | 1474.96 | 0.363 | 0.352 | 68 | 0
2565 | 98.1561 | 106.849 | 16.128 | 6.6047 | 6.6039 | -0.0008 | 3.3201 | 3.3202 | 0.000153 | 4.4629 | 0.6214 | 85.6115 | 0.2377 | 0.9405 | 0.8965 | 17.93 | 0.0326 | 2.3327 | 2.3327 | 2.5749 | 2.5749 | 0 | 0.017283 | 99999 | 0 | 0 | 1 | 42.6152 | -69.637 | 16 | 33.0836 | 33.086 | 25.9619 | 25.9639 | 323.789 | 323.515 | 300.3284 | 300.7717 | 6.6033 | 6.6025 | 1474.98 | 1474.98 | 0.665 | 0.373 | 36 | 0
2595 | 98.1561 | 108.087 | 17.136 | 6.6021 | 6.6014 | -0.0007 | 3.3199 | 3.3201 | 0.000173 | 4.4589 | 0.625 | 85.5349 | 0.2337 | 0.9162 | 1.0658 | 21.32 | 0.0175 | 2.332 | 2.332 | 2.575 | 2.5751 | 0 | 0.013648 | 99999 | 0 | 0 | 1 | 42.6152 | -69.637 | 17 | 33.0838 | 33.0863 | 25.9624 | 25.9645 | 323.849 | 323.836 | 300.3456 | 300.7893 | 6.6006 | 6.5999 | 1474.99 | 1474.99 | 0.81 | 0.393 | 29 | 0
2636 | 98.1561 | 109.793 | 18.144 | 6.6004 | 6.5986 | -0.0018 | 3.3198 | 3.3199 | 5.7e-05 | 4.4672 | 0.6176 | 85.693 | 0.243 | 0.9719 | 0.0986 | 1.97 | 0.0066 | 2.332 | 2.332 | 2.5745 | 2.5746 | 0 | 0.011009 | 99999 | 0 | 0 | 1 | 42.6152 | -69.637 | 18 | 33.0838 | 33.0862 | 25.9627 | 25.9648 | 323.937 | 323.499 | 300.3577 | 300.8015 | 6.5988 | 6.597 | 1475 | 1474.99 | 0.457 | 0.414 | 60 | 0
2693 | 98.1562 | 112.187 | 19.152 | 6.597 | 6.5961 | -0.0009 | 3.3196 | 3.3197 | 0.000146 | 4.4697 | 0.6153 | 85.7415 | 0.2572 | 1.0574 | 1.4346 | 28.69 | 0.0049 | 2.3315 | 2.3315 | 2.5729 | 2.5729 | 0 | 0.010589 | 99999 | 0 | 0 | 1 | 42.6152 | -69.637 | 19 | 33.0839 | 33.0863 | 25.9632 | 25.9652 | 323.861 | 323.339 | 300.3811 | 300.8252 | 6.5953 | 6.5945 | 1475 | 1475 | 0.535 | 0.434 | 44 | 0
2738 | 98.1562 | 114.046 | 20.16 | 6.5946 | 6.5937 | -0.0009 | 3.3194 | 3.3196 | 0.000134 | 4.4661 | 0.6186 | 85.672 | 0.2516 | 1.0239 | 1.2259 | 24.52 | 0.005 | 2.3311 | 2.3311 | 2.5727 | 2.5727 | 0 | 0.010629 | 99999 | 0 | 0 | 1 | 42.6152 | -69.637 | 20 | 33.0843 | 33.0866 | 25.9638 | 25.9657 | 323.911 | 323.595 | 300.3965 | 300.8409 | 6.5929 | 6.592 | 1475.01 | 1475.01 | 0.498 | 0.455 | 50 | 0
2782 | 98.1562 | 115.886 | 21.168 | 6.5912 | 6.5896 | -0.0017 | 3.3192 | 3.3193 | 0.000104 | 4.4735 | 0.6119 | 85.8142 | 0.2281 | 0.8824 | 0.8924 | 17.85 | 0.0053 | 2.3312 | 2.3312 | 2.5726 | 2.5727 | 0 | 0.010688 | 99999 | 0 | 0 | 1 | 42.6152 | -69.637 | 21 | 33.0847 | 33.0871 | 25.9646 | 25.9667 | 324.097 | 323.662 | 300.419 | 300.8639 | 6.5894 | 6.5877 | 1475.01 | 1475.01 | 0.7 | 0.475 | 34 | 0
2814 | 98.1562 | 117.2 | 22.176 | 6.5804 | 6.5794 | -0.001 | 3.3185 | 3.3186 | 0.000149 | 4.4666 | 0.6181 | 85.6822 | 0.2324 | 0.9081 | 1.4599 | 29.2 | 0.0051 | 2.3312 | 2.3312 | 2.5723 | 2.5724 | 0 | 0.010637 | 99999 | 0 | 0 | 1 | 42.6152 | -69.637 | 22 | 33.0869 | 33.0893 | 25.9678 | 25.9698 | 324.23 | 323.574 | 300.4891 | 300.9352 | 6.5785 | 6.5775 | 1474.99 | 1474.99 | 0.672 | 0.496 | 35 | 0
2867 | 98.1563 | 119.397 | 23.184 | 6.5764 | 6.576 | -0.0005 | 3.3183 | 3.3184 | 0.000155 | 4.4603 | 0.6237 | 85.562 | 0.2266 | 0.8734 | 1.0875 | 21.75 | 0.005 | 2.3311 | 2.3311 | 2.5726 | 2.5726 | 0 | 0.01063 | 99999 | 0 | 0 | 1 | 42.6152 | -69.637 | 23 | 33.0876 | 33.0898 | 25.9689 | 25.9706 | 324.144 | 324.046 | 300.515 | 300.9615 | 6.5744 | 6.574 | 1474.99 | 1474.99 | 0.394 | 0.516 | 64 | 0
2914 | 98.1563 | 121.39 | 24.193 | 6.5732 | 6.5728 | -0.0004 | 3.3181 | 3.3182 | 0.000176 | 4.4468 | 0.6359 | 85.3033 | 0.2337 | 0.916 | 0.8118 | 16.24 | 0.0052 | 2.3308 | 2.3308 | 2.5729 | 2.5729 | 0 | 0.010661 | 99999 | 0 | 0 | 1 | 42.6152 | -69.637 | 24 | 33.088 | 33.0903 | 25.9696 | 25.9714 | 324.244 | 323.851 | 300.5366 | 300.9835 | 6.5711 | 6.5707 | 1474.99 | 1475 | 0.6 | 0.537 | 38 | 0
2970 | 98.1563 | 123.723 | 25.201 | 6.5689 | 6.5701 | 0.0013 | 3.3178 | 3.3181 | 0.000309 | 4.4648 | 0.6197 | 85.6486 | 0.2225 | 0.849 | 1.3147 | 26.29 | 0.0049 | 2.3303 | 2.3304 | 2.5721 | 2.5721 | 0 | 0.010595 | 99999 | 0 | 0 | 1 | 42.6152 | -69.637 | 25 | 33.0885 | 33.0908 | 25.9705 | 25.9722 | 324.068 | 323.809 | 300.5655 | 301.0129 | 6.5667 | 6.568 | 1474.99 | 1475 | 0.354 | 0.557 | 70 | 0
3023 | 98.1563 | 125.934 | 26.209 | 6.5674 | 6.5644 | -0.0031 | 3.3177 | 3.3176 | 6.3e-05 | 4.4705 | 0.6146 | 85.7569 | 0.246 | 0.9902 | 1.5522 | 31.04 | 0.0048 | 2.329 | 2.329 | 2.5723 | 2.5723 | 0 | 0.01058 | 99999 | 0 | 0 | 1 | 42.6152 | -69.637 | 26 | 33.0882 | 33.0909 | 25.9705 | 25.973 | 323.707 | 323.783 | 300.5763 | 301.0238 | 6.5652 | 6.5621 | 1475 | 1475 | 0.672 | 0.577 | 35 | 0
3063 | 98.1563 | 127.572 | 27.217 | 6.5478 | 6.5484 | 0.0007 | 3.3162 | 3.3165 | 0.000313 | 4.4744 | 0.6111 | 85.8319 | 0.2206 | 0.8374 | 0.6611 | 13.22 | 0.0054 | 2.3268 | 2.3268 | 2.5696 | 2.5696 | 0 | 0.010707 | 99999 | 0 | 0 | 1 | 42.6151 | -69.637 | 27 | 33.0902 | 33.0927 | 25.9746 | 25.9765 | 323.018 | 322.624 | 300.7079 | 301.1576 | 6.5454 | 6.5461 | 1474.95 | 1474.95 | 0.477 | 0.598 | 54 | 0
3127 | 98.1564 | 130.242 | 28.225 | 6.5157 | 6.5175 | 0.0018 | 3.3135 | 3.314 | 0.000657 | 4.4903 | 0.5969 | 86.1374 | 0.2179 | 0.8213 | 0.5149 | 10.3 | 0.0054 | 2.317 | 2.317 | 2.5578 | 2.5579 | 0 | 0.010706 | 99999 | 0 | 0 | 1 | 42.6151 | -69.637 | 28 | 33.0911 | 33.095 | 25.9795 | 25.9823 | 320.198 | 318.917 | 300.9282 | 301.3815 | 6.5133 | 6.5151 | 1474.84 | 1474.85 | 0.476 | 0.618 | 52 | 0
3160 | 98.1564 | 131.622 | 29.233 | 6.4837 | 6.4827 | -0.001 | 3.3109 | 3.3111 | 0.000242 | 4.4983 | 0.5898 | 86.29 | 0.2023 | 0.7276 | 1.1298 | 22.6 | 0.0051 | 2.3093 | 2.3093 | 2.5487 | 2.5487 | 0 | 0.010651 | 99999 | 0 | 0 | 1 | 42.6151 | -69.637 | 29 | 33.0929 | 33.0956 | 25.9851 | 25.9873 | 319.511 | 318.689 | 301.1465 | 301.6033 | 6.4813 | 6.4802 | 1474.73 | 1474.73 | 0.723 | 0.639 | 31 | 0
3216 | 98.1564 | 133.966 | 30.241 | 6.4729 | 6.4759 | 0.0029 | 3.31 | 3.3106 | 0.000591 | 4.5222 | 0.5686 | 86.7488 | 0.2047 | 0.7422 | 2.0021 | 40.04 | 0.0046 | 2.2999 | 2.2999 | 2.5394 | 2.5394 | 0 | 0.010523 | 99999 | 0 | 0 | 1 | 42.6151 | -69.637 | 30 | 33.0929 | 33.0964 | 25.9865 | 25.9889 | 318.248 | 317.799 | 301.2216 | 301.6796 | 6.4703 | 6.4733 | 1474.7 | 1474.72 | 0.325 | 0.659 | 76 | 0
3271 | 98.1564 | 136.24 | 31.249 | 6.4564 | 6.4555 | -0.0009 | 3.3088 | 3.3089 | 0.000179 | 4.5296 | 0.5621 | 86.891 | 0.198 | 0.7023 | 0.8371 | 16.74 | 0.0053 | 2.2917 | 2.2917 | 2.5308 | 2.5308 | 0 | 0.010689 | 99999 | 0 | 0 | 1 | 42.6151 | -69.6369 | 31 | 33.095 | 33.0976 | 25.9902 | 25.9924 | 317.435 | 317.067 | 301.3323 | 301.7922 | 6.4537 | 6.4528 | 1474.66 | 1474.66 | 0.645 | 0.679 | 36 | 0
3315 | 98.1565 | 138.068 | 32.257 | 6.4535 | 6.4529 | -0.0006 | 3.3086 | 3.3088 | 0.000183 | 4.5351 | 0.5572 | 86.997 | 0.1896 | 0.6515 | 0.5583 | 11.17 | 0.0054 | 2.2876 | 2.2876 | 2.5259 | 2.5259 | 0 | 0.010711 | 99999 | 0 | 0 | 1 | 42.6151 | -69.6369 | 32 | 33.0954 | 33.0979 | 25.991 | 25.993 | 317.212 | 316.753 | 301.351 | 301.8113 | 6.4508 | 6.4502 | 1474.66 | 1474.66 | 0.453 | 0.699 | 57 | 0
3371 | 98.1565 | 140.409 | 33.265 | 6.4513 | 6.4507 | -0.0006 | 3.3085 | 3.3087 | 0.000126 | 4.5362 | 0.5562 | 87.0186 | 0.2037 | 0.736 | 1.3863 | 27.73 | 0.0049 | 2.2838 | 2.2839 | 2.5213 | 2.5213 | 0 | 0.010596 | 99999 | 0 | 0 | 1 | 42.6151 | -69.637 | 33 | 33.0962 | 33.098 | 25.9919 | 25.9934 | 316.755 | 316.288 | 301.3649 | 301.8254 | 6.4484 | 6.4479 | 1474.67 | 1474.67 | 0.523 | 0.72 | 45 | 0
3414 | 98.1565 | 142.198 | 34.274 | 6.4497 | 6.4491 | -0.0006 | 3.3085 | 3.3086 | 0.000135 | 4.5365 | 0.556 | 87.0233 | 0.1938 | 0.6767 | 2.3755 | 47.51 | 0.0043 | 2.2816 | 2.2816 | 2.5185 | 2.5185 | 0 | 0.010468 | 99999 | 0 | 0 | 1 | 42.6151 | -69.637 | 34 | 33.0966 | 33.0987 | 25.9924 | 25.9941 | 316.596 | 316.247 | 301.3748 | 301.8356 | 6.4468 | 6.4462 | 1474.68 | 1474.68 | 0.499 | 0.74 | 50 | 0
3465 | 98.1565 | 144.343 | 35.282 | 6.4483 | 6.4477 | -0.0006 | 3.3084 | 3.3086 | 0.00014 | 4.5415 | 0.5515 | 87.1204 | 0.1915 | 0.6631 | 0.6198 | 12.4 | 0.0053 | 2.2793 | 2.2793 | 2.5158 | 2.5158 | 0 | 0.010682 | 99999 | 0 | 0 | 1 | 42.6151 | -69.637 | 35 | 33.097 | 33.099 | 25.9929 | 25.9946 | 316.171 | 315.925 | 301.3842 | 301.8451 | 6.4453 | 6.4446 | 1474.69 | 1474.7 | 0.511 | 0.76 | 46 | 0
3517 | 98.1566 | 146.516 | 36.29 | 6.4459 | 6.4456 | -0.0003 | 3.3083 | 3.3085 | 0.000134 | 4.5481 | 0.5458 | 87.2457 | 0.1829 | 0.6114 | 1.2703 | 25.41 | 0.005 | 2.277 | 2.277 | 2.5137 | 2.5137 | 0 | 0.010631 | 99999 | 0 | 0 | 1 | 42.6151 | -69.637 | 36 | 33.0975 | 33.0993 | 25.9937 | 25.9951 | 315.869 | 315.518 | 301.3991 | 301.8603 | 6.4428 | 6.4425 | 1474.7 | 1474.7 | 0.378 | 0.78 | 69 | 0
3579 | 98.1566 | 149.082 | 37.298 | 6.4445 | 6.4438 | -0.0007 | 3.3083 | 3.3084 | 0.000147 | 4.5374 | 0.5551 | 87.0421 | 0.1844 | 0.6202 | -0.0869 | -1.74 | 0.0057 | 2.2737 | 2.2737 | 2.5102 | 2.5102 | 0 | 0.010791 | 99999 | 0 | 0 | 1 | 42.6151 | -69.6369 | 37 | 33.0979 | 33.1002 | 25.9941 | 25.996 | 315.236 | 315.313 | 301.4084 | 301.8698 | 6.4413 | 6.4406 | 1474.71 | 1474.71 | 0.651 | 0.801 | 38 | 0
3606 | 98.1566 | 150.205 | 38.306 | 6.4431 | 6.4422 | -0.0009 | 3.3082 | 3.3084 | 0.000143 | 4.5519 | 0.5424 | 87.3186 | 0.1845 | 0.6208 | 0.0214 | 0.43 | 0.0057 | 2.2724 | 2.2724 | 2.5094 | 2.5094 | 0 | 0.010784 | 99999 | 0 | 0 | 1 | 42.6151 | -69.6369 | 38 | 33.0981 | 33.1005 | 25.9945 | 25.9965 | 315.309 | 315.265 | 301.4176 | 301.8791 | 6.4398 | 6.4389 | 1474.73 | 1474.72 | 0.901 | 0.821 | 25 | 0
3666 | 98.1566 | 152.701 | 39.314 | 6.4428 | 6.4434 | 0.0007 | 3.3083 | 3.3085 | 0.000206 | 4.5486 | 0.5453 | 87.2553 | 0.1786 | 0.5854 | 0.6404 | 12.81 | 0.0054 | 2.2707 | 2.2707 | 2.5075 | 2.5075 | 0 | 0.010704 | 99999 | 0 | 0 | 1 | 42.6151 | -69.637 | 39 | 33.0985 | 33.1002 | 25.9949 | 25.9961 | 315.042 | 314.817 | 301.4189 | 301.8805 | 6.4394 | 6.4401 | 1474.74 | 1474.75 | 0.279 | 0.842 | 96 | 0
3728 | 98.1567 | 155.301 | 40.322 | 6.4403 | 6.4395 | -0.0008 | 3.3081 | 3.3082 | 0.000168 | 4.5464 | 0.5473 | 87.2135 | 0.1781 | 0.5824 | 1.0592 | 21.18 | 0.0052 | 2.2688 | 2.2688 | 2.5043 | 2.5043 | 0 | 0.010673 | 99999 | 0 | 0 | 1 | 42.6151 | -69.637 | 40 | 33.0986 | 33.1009 | 25.9953 | 25.9972 | 314.89 | 314.613 | 301.4359 | 301.8977 | 6.4369 | 6.436 | 1474.75 | 1474.75 | 0.933 | 0.864 | 25 | 0
3754 | 98.1567 | 156.381 | 41.331 | 6.4375 | 6.4367 | -0.0008 | 3.3079 | 3.3081 | 0.000141 | 4.5565 | 0.5383 | 87.4079 | 0.1706 | 0.5375 | 0.1988 | 3.98 | 0.0058 | 2.2679 | 2.2679 | 2.504 | 2.504 | 0 | 0.010805 | 99999 | 0 | 0 | 1 | 42.6151 | -69.637 | 41 | 33.0989 | 33.1011 | 25.9959 | 25.9978 | 314.719 | 314.68 | 301.4552 | 301.9173 | 6.4339 | 6.4331 | 1474.75 | 1474.75 | 0.714 | 0.884 | 34 | 0
3822 | 98.1567 | 159.218 | 42.339 | 6.4372 | 6.4384 | 0.0011 | 3.3079 | 3.3082 | 0.000279 | 4.5553 | 0.5394 | 87.3845 | 0.2026 | 0.7297 | 0.4688 | 9.38 | 0.0053 | 2.2665 | 2.2665 | 2.5018 | 2.5018 | 0 | 0.010692 | 99999 | 0 | 0 | 1 | 42.6151 | -69.637 | 42 | 33.0987 | 33.1007 | 25.9958 | 25.9972 | 314.586 | 314.068 | 301.4571 | 301.9193 | 6.4336 | 6.4348 | 1474.77 | 1474.78 | 0.265 | 0.904 | 77 | 0
3867 | 98.1567 | 161.102 | 43.347 | 6.434 | 6.4331 | -0.0008 | 3.3077 | 3.3078 | 0.000136 | 4.5537 | 0.5408 | 87.3531 | 0.177 | 0.5762 | 0.0189 | 0.38 | 0.0056 | 2.2647 | 2.2647 | 2.4996 | 2.4996 | 0 | 0.010751 | 99999 | 0 | 0 | 1 | 42.6151 | -69.637 | 43 | 33.0988 | 33.101 | 25.9963 | 25.9981 | 314.009 | 314.026 | 301.4797 | 301.9422 | 6.4303 | 6.4294 | 1474.77 | 1474.77 | 0.692 | 0.925 | 34 | 0
3905 | 98.1568 | 162.659 | 44.355 | 6.4289 | 6.4283 | -0.0006 | 3.3073 | 3.3075 | 0.000154 | 4.5573 | 0.5377 | 87.4226 | 0.1619 | 0.4854 | 0.6768 | 13.54 | 0.0053 | 2.263 | 2.263 | 2.4992 | 2.4992 | 0 | 0.010687 | 99999 | 0 | 0 | 1 | 42.6151 | -69.637 | 44 | 33.0992 | 33.1014 | 25.9973 | 25.9991 | 314.06 | 314.271 | 301.5138 | 301.9769 | 6.4251 | 6.4245 | 1474.77 | 1474.77 | 0.557 | 0.945 | 44 | 0
3967 | 98.1568 | 165.264 | 45.363 | 6.4278 | 6.4271 | -0.0007 | 3.3074 | 3.3075 | 0.00011 | 4.5557 | 0.539 | 87.3929 | 0.1753 | 0.5657 | 0.7823 | 15.65 | 0.0052 | 2.2618 | 2.2619 | 2.4971 | 2.4971 | 0 | 0.010671 | 99999 | 0 | 0 | 1 | 42.6151 | -69.637 | 45 | 33.0999 | 33.1018 | 25.9979 | 25.9996 | 314.014 | 313.445 | 301.5201 | 301.9834 | 6.4239 | 6.4232 | 1474.78 | 1474.78 | 0.321 | 0.965 | 78 | 0
4030 | 98.1568 | 167.866 | 46.371 | 6.4282 | 6.4278 | -0.0003 | 3.3076 | 3.3077 | 0.000154 | 4.5638 | 0.532 | 87.5471 | 0.1809 | 0.5997 | 0.7647 | 15.29 | 0.0052 | 2.2612 | 2.2612 | 2.4944 | 2.4944 | 0 | 0.010672 | 99999 | 0 | 0 | 1 | 42.6151 | -69.637 | 46 | 33.1013 | 33.1035 | 25.999 | 26.0008 | 313.978 | 313.614 | 301.5143 | 301.9776 | 6.4242 | 6.4239 | 1474.8 | 1474.8 | 0.612 | 0.985 | 40 | 0
4061 | 98.1568 | 169.179 | 47.38 | 6.4298 | 6.4291 | -0.0007 | 3.3078 | 3.308 | 0.000105 | 4.5598 | 0.5355 | 87.4704 | 0.1811 | 0.6004 | 0.0262 | 0.52 | 0.0057 | 2.2606 | 2.2606 | 2.4945 | 2.4945 | 0 | 0.01078 | 99999 | 0 | 0 | 1 | 42.6151 | -69.637 | 47 | 33.1024 | 33.1045 | 25.9997 | 26.0014 | 313.931 | 313.793 | 301.5006 | 301.9636 | 6.4258 | 6.4251 | 1474.83 | 1474.83 | 0.789 | 1.005 | 30 | 0
4104 | 98.1569 | 170.949 | 48.388 | 6.431 | 6.431 | 0 | 3.3082 | 3.3083 | 0.000137 | 4.5681 | 0.5282 | 87.6295 | 0.1755 | 0.5668 | 0.7616 | 15.23 | 0.0053 | 2.2607 | 2.2607 | 2.4952 | 2.4952 | 0 | 0.010698 | 99999 | 0 | 0 | 1 | 42.6151 | -69.637 | 48 | 33.1046 | 33.1062 | 26.0013 | 26.0025 | 314.103 | 314.046 | 301.4877 | 301.9507 | 6.4268 | 6.4269 | 1474.85 | 1474.85 | 0.427 | 1.026 | 69 | 0
4178 | 98.1569 | 174.044 | 49.396 | 6.4329 | 6.4327 | -0.0002 | 3.3087 | 3.3088 | 7.4e-05 | 4.5605 | 0.5348 | 87.4848 | 0.1886 | 0.6458 | 1.5365 | 30.73 | 0.0049 | 2.2605 | 2.2605 | 2.496 | 2.496 | 0 | 0.010611 | 99999 | 0 | 0 | 1 | 42.6151 | -69.637 | 49 | 33.1081 | 33.1095 | 26.0038 | 26.0049 | 313.86 | 314.02 | 301.4666 | 301.9295 | 6.4286 | 6.4285 | 1474.88 | 1474.88 | 0.432 | 1.046 | 55 | 0
4222 | 98.1569 | 175.877 | 50.404 | 6.435 | 6.4346 | -0.0004 | 3.3095 | 3.3097 | 0.000115 | 4.5591 | 0.5361 | 87.4572 | 0.179 | 0.5883 | 1.6634 | 33.27 | 0.0048 | 2.2601 | 2.2601 | 2.4958 | 2.4959 | 0 | 0.010576 | 99999 | 0 | 0 | 1 | 42.6151 | -69.637 | 50 | 33.1143 | 33.1163 | 26.0085 | 26.0101 | 313.922 | 313.944 | 301.4375 | 301.9003 | 6.4307 | 6.4303 | 1474.91 | 1474.91 | 0.583 | 1.066 | 42 | 0
4262 | 98.1569 | 177.54 | 51.412 | 6.4364 | 6.4359 | -0.0005 | 3.3101 | 3.3102 | 0.000132 | 4.5727 | 0.5242 | 87.7177 | 0.1691 | 0.5287 | 0.7794 | 15.59 | 0.0051 | 2.2597 | 2.2597 | 2.4957 | 2.4957 | 0 | 0.010648 | 99999 | 0 | 0 | 1 | 42.6151 | -69.637 | 51 | 33.1189 | 33.1211 | 26.012 | 26.0137 | 313.966 | 313.77 | 301.4177 | 301.8805 | 6.432 | 6.4315 | 1474.94 | 1474.94 | 0.588 | 1.086 | 41 | 0
4306 | 98.157 | 179.357 | 52.421 | 6.4369 | 6.4365 | -0.0005 | 3.3107 | 3.3108 | 5e-05 | 4.5795 | 0.5182 | 87.8499 | 0.759 | 4.068 | 0.6903 | 13.81 | 0.0052 | 2.2596 | 2.2596 | 2.494 | 2.494 | 0 | 0.010665 | 99999 | 0 | 0 | 1 | 42.6151 | -69.637 | 52 | 33.125 | 33.1264 | 26.0167 | 26.0179 | 313.783 | 313.356 | 301.4005 | 301.8634 | 6.4325 | 6.432 | 1474.97 | 1474.97 | 0.548 | 1.106 | 44 | 0
4357 | 98.157 | 181.494 | 53.429 | 6.4351 | 6.4346 | -0.0004 | 3.3115 | 3.3116 | 0.00011 | 4.5838 | 0.5144 | 87.9317 | 0.2037 | 0.7365 | 2.1283 | 42.57 | 0.0045 | 2.2588 | 2.2588 | 2.4932 | 2.4932 | 0 | 0.010517 | 99999 | 0 | 0 | 1 | 42.6151 | -69.637 | 53 | 33.1345 | 33.1363 | 26.0244 | 26.0259 | 313.612 | 313.441 | 301.3926 | 301.8559 | 6.4305 | 6.4301 | 1474.99 | 1474.99 | 0.381 | 1.126 | 67 | 0
4425 | 98.157 | 184.313 | 54.437 | 6.4342 | 6.4339 | -0.0003 | 3.313 | 3.3131 | 2.5e-05 | 4.5934 | 0.5061 | 88.1161 | 0.1677 | 0.52 | -0.0882 | -1.76 | 0.0057 | 2.2568 | 2.2569 | 2.4913 | 2.4913 | 0 | 0.010773 | 99999 | 0 | 0 | 1 | 42.6151 | -69.637 | 54 | 33.1523 | 33.1539 | 26.0386 | 26.0398 | 313.076 | 312.874 | 301.3591 | 301.8229 | 6.4295 | 6.4293 | 1475.02 | 1475.02 | 0.438 | 1.146 | 54 | 0
4473 | 98.157 | 186.344 | 55.445 | 6.4361 | 6.4357 | -0.0003 | 3.3149 | 3.315 | 0.000116 | 4.6085 | 0.4929 | 88.4064 | 0.1454 | 0.3863 | 0.6581 | 13.16 | 0.0054 | 2.2545 | 2.2545 | 2.4888 | 2.4888 | 0 | 0.010711 | 99999 | 0 | 0 | 1 | 42.6151 | -69.637 | 55 | 33.1704 | 33.1723 | 26.0526 | 26.0542 | 312.56 | 312.19 | 301.3057 | 301.7698 | 6.4313 | 6.431 | 1475.07 | 1475.07 | 0.524 | 1.166 | 48 | 0
4515 | 98.1571 | 188.065 | 56.454 | 6.4361 | 6.4355 | -0.0006 | 3.3154 | 3.3156 | 0.000118 | 4.6006 | 0.4998 | 88.2544 | 0.2291 | 0.8884 | 0.8484 | 16.97 | 0.0052 | 2.2527 | 2.2527 | 2.4865 | 2.4865 | 0 | 0.010665 | 99999 | 0 | 0 | 1 | 42.6151 | -69.637 | 56 | 33.176 | 33.1781 | 26.057 | 26.0588 | 312.449 | 312.206 | 301.2932 | 301.7574 | 6.4313 | 6.4307 | 1475.09 | 1475.09 | 0.656 | 1.185 | 36 | 0
4552 | 98.1571 | 189.618 | 57.462 | 6.435 | 6.4342 | -0.0008 | 3.3158 | 3.3159 | 0.000124 | 4.6149 | 0.4874 | 88.5288 | 0.1388 | 0.3468 | 0.0522 | 1.04 | 0.0056 | 2.2515 | 2.2516 | 2.4854 | 2.4854 | 0 | 0.010763 | 99999 | 0 | 0 | 1 | 42.6151 | -69.637 | 57 | 33.1808 | 33.1831 | 26.061 | 26.0629 | 312.215 | 311.981 | 301.2897 | 301.7541 | 6.4301 | 6.4293 | 1475.11 | 1475.11 | 0.57 | 1.205 | 42 | 0
4610 | 98.1571 | 192.044 | 58.47 | 6.4301 | 6.4298 | -0.0003 | 3.3159 | 3.316 | 0.000148 | 4.6149 | 0.4874 | 88.5276 | 0.1419 | 0.3652 | 0.457 | 9.14 | 0.0054 | 2.2488 | 2.2488 | 2.4819 | 2.4819 | 0 | 0.010724 | 99999 | 0 | 0 | 1 | 42.6151 | -69.637 | 58 | 33.186 | 33.188 | 26.0658 | 26.0673 | 311.711 | 311.277 | 301.3128 | 301.7779 | 6.4251 | 6.4248 | 1475.11 | 1475.12 | 0.356 | 1.225 | 69 | 0
4666 | 98.1571 | 194.365 | 59.478 | 6.4243 | 6.4236 | -0.0008 | 3.3157 | 3.3158 | 0.000153 | 4.6207 | 0.4823 | 88.6407 | 0.1378 | 0.3405 | -0.0002 | 0 | 0.0058 | 2.2467 | 2.2468 | 2.4788 | 2.4789 | 0 | 0.010807 | 99999 | 0 | 0 | 1 | 42.6151 | -69.637 | 59 | 33.1886 | 33.1909 | 26.0686 | 26.0705 | 311.503 | 311.263 | 301.347 | 301.8128 | 6.4192 | 6.4185 | 1475.11 | 1475.11 | 0.606 | 1.244 | 40 | 0
4713 | 98.1571 | 196.329 | 60.487 | 6.4229 | 6.4233 | 0.0003 | 3.3156 | 3.3157 | 8.3e-05 | 4.6188 | 0.484 | 88.6026 | 0.1443 | 0.3798 | 0.6015 | 12.03 | 0.0055 | 2.2449 | 2.2449 | 2.4786 | 2.4786 | 0 | 0.010733 | 99999 | 0 | 0 | 1 | 42.6151 | -69.637 | 60 | 33.1887 | 33.1893 | 26.0688 | 26.0692 | 311.277 | 311.277 | 301.3565 | 301.8224 | 6.4178 | 6.4181 | 1475.12 | 1475.13 | 0.373 | 1.264 | 75 | 0
4785 | 98.1572 | 199.333 | 61.495 | 6.4234 | 6.4236 | 0.0002 | 3.3157 | 3.3158 | 5.2e-05 | 4.6144 | 0.4878 | 88.5183 | 0.1374 | 0.3385 | 0.1926 | 3.85 | 0.0056 | 2.2429 | 2.2429 | 2.4753 | 2.4753 | 0 | 0.010748 | 99999 | 0 | 0 | 1 | 42.615 | -69.6369 | 61 | 33.1892 | 33.1899 | 26.0692 | 26.0697 | 311.236 | 310.584 | 301.352 | 301.8179 | 6.4181 | 6.4183 | 1475.14 | 1475.14 | 0.638 | 1.283 | 39 | 0
4810 | 98.1572 | 200.39 | 62.503 | 6.4241 | 6.4232 | -0.0009 | 3.3159 | 3.316 | 0.000127 | 4.6171 | 0.4855 | 88.5707 | 0.1375 | 0.3392 | 1.8764 | 37.53 | 0.0046 | 2.2428 | 2.2428 | 2.4749 | 2.475 | 0 | 0.010539 | 99999 | 0 | 0 | 1 | 42.615 | -69.6369 | 62 | 33.1898 | 33.192 | 26.0695 | 26.0714 | 311.164 | 311.017 | 301.3463 | 301.8121 | 6.4187 | 6.4179 | 1475.16 | 1475.16 | 0.866 | 1.303 | 27 | 0
4846 | 98.1572 | 201.864 | 63.511 | 6.4244 | 6.424 | -0.0004 | 3.316 | 3.3162 | 0.000141 | 4.6165 | 0.486 | 88.5599 | 0.1291 | 0.2886 | 0.8944 | 17.89 | 0.0051 | 2.2422 | 2.2422 | 2.4749 | 2.475 | 0 | 0.010642 | 99999 | 0 | 0 | 1 | 42.615 | -69.6369 | 63 | 33.1904 | 33.1924 | 26.07 | 26.0716 | 311.092 | 311.137 | 301.3426 | 301.8085 | 6.4189 | 6.4185 | 1475.18 | 1475.18 | 0.523 | 1.322 | 51 | 0
4922 | 98.1572 | 205.039 | 64.52 | 6.424 | 6.4238 | -0.0002 | 3.3161 | 3.3161 | 5.2e-05 | 4.6262 | 0.4776 | 88.7449 | 0.1313 | 0.3018 | 0.8331 | 16.66 | 0.0052 | 2.2406 | 2.2406 | 2.474 | 2.474 | 0 | 0.010669 | 99999 | 0 | 0 | 1 | 42.615 | -69.637 | 64 | 33.191 | 33.1917 | 26.0705 | 26.0711 | 310.702 | 310.506 | 301.344 | 301.8099 | 6.4185 | 6.4182 | 1475.2 | 1475.2 | 0.308 | 1.342 | 74 | 0
4968 | 98.1573 | 206.952 | 65.528 | 6.4184 | 6.4177 | -0.0007 | 3.3156 | 3.3158 | 0.000154 | 4.5944 | 0.5057 | 88.1351 | 0.1307 | 0.2983 | 0.8614 | 17.23 | 0.0052 | 2.2391 | 2.2391 | 2.4704 | 2.4705 | 0 | 0.010667 | 99999 | 0 | 0 | 1 | 42.615 | -69.6369 | 65 | 33.191 | 33.1932 | 26.0712 | 26.0731 | 310.5 | 309.559 | 301.3831 | 301.8496 | 6.4128 | 6.4121 | 1475.19 | 1475.19 | 0.683 | 1.362 | 35 | 0
5006 | 98.1573 | 208.523 | 66.536 | 6.4148 | 6.4142 | -0.0006 | 3.3154 | 3.3156 | 0.000149 | 4.5322 | 0.5607 | 86.9416 | 0.1413 | 0.3619 | 0.0785 | 1.57 | 0.0057 | 2.2376 | 2.2376 | 2.4685 | 2.4685 | 0 | 0.010789 | 99999 | 0 | 0 | 1 | 42.615 | -69.6369 | 66 | 33.1917 | 33.1938 | 26.0723 | 26.074 | 310.206 | 310 | 301.4064 | 301.8733 | 6.4091 | 6.4085 | 1475.19 | 1475.19 | 0.519 | 1.381 | 48 | 0
5070 | 98.1573 | 211.217 | 67.545 | 6.4114 | 6.4107 | -0.0007 | 3.3152 | 3.3153 | 0.000149 | 4.6286 | 0.4753 | 88.7905 | 0.1303 | 0.2958 | 1.1356 | 22.71 | 0.0051 | 2.2344 | 2.2344 | 2.4673 | 2.4673 | 0 | 0.010646 | 99999 | 0 | 0 | 1 | 42.615 | -69.637 | 67 | 33.192 | 33.1942 | 26.073 | 26.0748 | 309.59 | 309.731 | 301.4294 | 301.8968 | 6.4056 | 6.4049 | 1475.2 | 1475.2 | 0.39 | 1.401 | 61 | 0
5110 | 98.1573 | 212.859 | 68.553 | 6.4083 | 6.4075 | -0.0008 | 3.315 | 3.3152 | 0.000148 | 4.616 | 0.4864 | 88.5502 | 0.1283 | 0.2841 | 0.016 | 0.32 | 0.0056 | 2.2323 | 2.2323 | 2.4646 | 2.4646 | 0 | 0.010769 | 99999 | 0 | 0 | 1 | 42.615 | -69.6369 | 68 | 33.1927 | 33.1951 | 26.0739 | 26.0759 | 309.337 | 308.87 | 301.4498 | 301.9174 | 6.4024 | 6.4016 | 1475.2 | 1475.2 | 0.723 | 1.42 | 32 | 0
5155 | 98.1574 | 214.748 | 69.561 | 6.4068 | 6.4064 | -0.0004 | 3.315 | 3.3151 | 0.000152 | 4.6132 | 0.4889 | 88.496 | 0.1374 | 0.3381 | 1.1766 | 23.53 | 0.005 | 2.2306 | 2.2306 | 2.4628 | 2.4629 | 0 | 0.010631 | 99999 | 0 | 0 | 1 | 42.615 | -69.637 | 69 | 33.1932 | 33.1952 | 26.0745 | 26.0762 | 309.231 | 309.37 | 301.4588 | 301.9267 | 6.4009 | 6.4005 | 1475.21 | 1475.21 | 0.419 | 1.44 | 65 | 0
5213 | 98.1574 | 217.164 | 70.569 | 6.4049 | 6.4047 | -0.0002 | 3.3149 | 3.3151 | 0.000182 | 4.618 | 0.4847 | 88.5871 | 0.1391 | 0.3487 | 1.5545 | 31.09 | 0.0049 | 2.2284 | 2.2284 | 2.461 | 2.461 | 0 | 0.010602 | 99999 | 0 | 0 | 1 | 42.615 | -69.637 | 70 | 33.1936 | 33.1957 | 26.0751 | 26.0768 | 308.708 | 308.542 | 301.4712 | 301.9392 | 6.3989 | 6.3987 | 1475.22 | 1475.23 | 0.507 | 1.459 | 45 | 0
5271 | 98.1574 | 219.589 | 71.578 | 6.4024 | 6.4021 | -0.0003 | 3.3148 | 3.315 | 0.000148 | 4.5827 | 0.5156 | 87.911 | 0.1363 | 0.3319 | 0.4154 | 8.31 | 0.0054 | 2.2249 | 2.2249 | 2.4568 | 2.4568 | 0 | 0.010712 | 99999 | 0 | 0 | 1 | 42.615 | -69.6369 | 71 | 33.195 | 33.1969 | 26.0765 | 26.0781 | 308.037 | 307.96 | 301.4854 | 301.9538 | 6.3963 | 6.396 | 1475.23 | 1475.23 | 0.378 | 1.479 | 67 | 0
5319 | 98.1574 | 221.588 | 72.586 | 6.3959 | 6.3945 | -0.0014 | 3.3144 | 3.3145 | 0.000113 | 4.6158 | 0.4866 | 88.5456 | 0.1528 | 0.431 | 1.0302 | 20.6 | 0.005 | 2.2218 | 2.2218 | 2.4536 | 2.4536 | 0 | 0.01063 | 99999 | 0 | 0 | 1 | 42.615 | -69.6369 | 72 | 33.1961 | 33.1985 | 26.0782 | 26.0803 | 307.644 | 307.641 | 301.528 | 301.9972 | 6.3897 | 6.3883 | 1475.22 | 1475.22 | 0.775 | 1.498 | 30 | 0
5347 | 98.1574 | 222.757 | 73.594 | 6.3925 | 6.3919 | -0.0006 | 3.3142 | 3.3143 | 0.000174 | 4.6108 | 0.491 | 88.4492 | 0.1491 | 0.4083 | 0.0446 | 0.89 | 0.0058 | 2.2203 | 2.2204 | 2.4522 | 2.4523 | 0 | 0.010805 | 99999 | 0 | 0 | 1 | 42.615 | -69.637 | 73 | 33.1962 | 33.1986 | 26.0788 | 26.0807 | 307.479 | 307.72 | 301.5516 | 302.0211 | 6.3862 | 6.3856 | 1475.23 | 1475.23 | 0.761 | 1.518 | 31 | 0
5404 | 98.1575 | 225.125 | 74.603 | 6.3901 | 6.3903 | 0.0002 | 3.3141 | 3.3143 | 0.000204 | 4.6102 | 0.4915 | 88.4381 | 0.1356 | 0.3276 | 0.3646 | 7.29 | 0.0055 | 2.2178 | 2.2178 | 2.45 | 2.45 | 0 | 0.010733 | 99999 | 0 | 0 | 1 | 42.615 | -69.637 | 74 | 33.1974 | 33.1995 | 26.08 | 26.0816 | 307.237 | 307.181 | 301.5657 | 302.0356 | 6.3838 | 6.3839 | 1475.24 | 1475.24 | 0.312 | 1.537 | 84 | 0
5479 | 98.1575 | 228.236 | 75.611 | 6.387 | 6.3865 | -0.0005 | 3.314 | 3.3142 | 0.000141 | 4.6028 | 0.4979 | 88.2962 | 0.1547 | 0.4424 | 0.5866 | 11.73 | 0.0054 | 2.2143 | 2.2144 | 2.4436 | 2.4436 | 0 | 0.010707 | 99999 | 0 | 0 | 1 | 42.615 | -69.6369 | 75 | 33.199 | 33.201 | 26.0817 | 26.0833 | 306.279 | 305.789 | 301.5842 | 302.0544 | 6.3805 | 6.38 | 1475.24 | 1475.24 | 0.464 | 1.557 | 54 | 0
5519 | 98.1575 | 229.928 | 76.619 | 6.3852 | 6.3845 | -0.0006 | 3.3142 | 3.3143 | 0.000123 | 4.5993 | 0.501 | 88.2284 | 0.1355 | 0.327 | 0.1951 | 3.9 | 0.0058 | 2.21 | 2.21 | 2.4397 | 2.4397 | 0 | 0.010793 | 99999 | 0 | 0 | 1 | 42.615 | -69.6369 | 76 | 33.202 | 33.2043 | 26.0843 | 26.0862 | 305.122 | 304.836 | 301.5899 | 302.0604 | 6.3786 | 6.378 | 1475.26 | 1475.26 | 0.698 | 1.576 | 34 | 0
5553 | 98.1575 | 231.351 | 77.628 | 6.3917 | 6.3914 | -0.0003 | 3.3152 | 3.3153 | 7.1e-05 | 4.6028 | 0.4979 | 88.2956 | 0.1339 | 0.3176 | 1.3656 | 27.31 | 0.0049 | 2.2047 | 2.2047 | 2.4338 | 2.4338 | 0 | 0.010591 | 99999 | 0 | 0 | 1 | 42.615 | -69.6369 | 77 | 33.206 | 33.2078 | 26.0866 | 26.0881 | 303.399 | 303 | 301.5355 | 302.0053 | 6.3851 | 6.3848 | 1475.3 | 1475.3 | 0.621 | 1.595 | 39 | 0
5606 | 98.1576 | 233.531 | 78.636 | 6.3832 | 6.3823 | -0.0009 | 3.3154 | 3.3155 | 0.000203 | 4.6043 | 0.4966 | 88.3244 | 0.137 | 0.3358 | 0.4971 | 9.94 | 0.0055 | 2.1942 | 2.1942 | 2.423 | 2.423 | 0 | 0.010729 | 99999 | 0 | 0 | 1 | 42.615 | -69.637 | 78 | 33.2159 | 33.2186 | 26.0956 | 26.0978 | 301.799 | 301.582 | 301.5727 | 302.0437 | 6.3765 | 6.3756 | 1475.3 | 1475.3 | 0.412 | 1.615 | 60 | 0
5657 | 98.1576 | 235.659 | 79.644 | 6.3741 | 6.3738 | -0.0004 | 3.3149 | 3.315 | 0.000149 | 4.6132 | 0.4888 | 88.4961 | 0.1402 | 0.3551 | 0.6216 | 12.43 | 0.0053 | 2.1872 | 2.1872 | 2.4151 | 2.4151 | 0 | 0.010693 | 99999 | 0 | 0 | 1 | 42.615 | -69.637 | 79 | 33.2191 | 33.2211 | 26.0992 | 26.1009 | 301.396 | 301.028 | 301.6288 | 302.1009 | 6.3674 | 6.367 | 1475.28 | 1475.28 | 0.473 | 1.634 | 49 | 0
5721 | 98.1576 | 238.342 | 80.653 | 6.3711 | 6.3709 | -0.0002 | 3.3148 | 3.3149 | 0.000182 | 4.5959 | 0.5039 | 88.1639 | 0.1532 | 0.4329 | 0.6661 | 13.32 | 0.0053 | 2.181 | 2.181 | 2.4072 | 2.4072 | 0 | 0.010693 | 99999 | 0 | 0 | 1 | 42.615 | -69.6369 | 80 | 33.2202 | 33.2223 | 26.1006 | 26.1022 | 300.487 | 300.122 | 301.6476 | 302.1202 | 6.3642 | 6.364 | 1475.29 | 1475.29 | 0.391 | 1.653 | 63 | 0
5762 | 98.1577 | 240.047 | 81.661 | 6.364 | 6.3634 | -0.0006 | 3.3143 | 3.3145 | 0.000186 | 4.5998 | 0.5005 | 88.2383 | 0.2395 | 0.9512 | 1.6684 | 33.37 | 0.005 | 2.1775 | 2.1775 | 2.4032 | 2.4032 | 0 | 0.010614 | 99999 | 0 | 0 | 1 | 42.615 | -69.6369 | 81 | 33.2215 | 33.2239 | 26.1025 | 26.1044 | 300.207 | 300.151 | 301.6942 | 302.1675 | 6.357 | 6.3565 | 1475.28 | 1475.28 | 0.786 | 1.673 | 30 | 0
5798 | 98.1577 | 241.539 | 82.669 | 6.361 | 6.3608 | -0.0002 | 3.3142 | 3.3144 | 0.000151 | 4.6037 | 0.4971 | 88.3134 | 0.1614 | 0.4827 | 1.1847 | 23.69 | 0.0051 | 2.1761 | 2.1761 | 2.4021 | 2.4021 | 0 | 0.010638 | 99999 | 0 | 0 | 1 | 42.615 | -69.6369 | 82 | 33.2231 | 33.225 | 26.1041 | 26.1057 | 300.405 | 300.336 | 301.7116 | 302.1853 | 6.354 | 6.3537 | 1475.29 | 1475.29 | 0.492 | 1.692 | 55 | 0
5885 | 98.1577 | 245.164 | 83.678 | 6.3629 | 6.3615 | -0.0014 | 3.3144 | 3.3145 | 0.000135 | 4.5998 | 0.5005 | 88.2385 | 0.1266 | 0.2734 | 0.2586 | 5.17 | 0.0056 | 2.1692 | 2.1692 | 2.3936 | 2.3936 | 0 | 0.010766 | 99999 | 0 | 0 | 1 | 42.615 | -69.637 | 83 | 33.2224 | 33.2251 | 26.1033 | 26.1056 | 297.433 | 296.819 | 301.6997 | 302.1732 | 6.3558 | 6.3544 | 1475.31 | 1475.31 | 0.333 | 1.711 | 69 | 0
5915 | 98.1577 | 246.42 | 84.686 | 6.3454 | 6.3447 | -0.0007 | 3.3137 | 3.3138 | 0.000148 | 4.6058 | 0.4953 | 88.3545 | 0.1252 | 0.2655 | 0.0189 | 0.38 | 0.0057 | 2.1607 | 2.1607 | 2.3853 | 2.3853 | 0 | 0.010787 | 99999 | 0 | 0 | 1 | 42.615 | -69.637 | 84 | 33.2312 | 33.2336 | 26.1125 | 26.1145 | 295.5 | 295.177 | 301.8023 | 302.2779 | 6.3382 | 6.3375 | 1475.27 | 1475.27 | 0.784 | 1.73 | 29 | 0
5950 | 98.1577 | 247.865 | 85.695 | 6.3408 | 6.3401 | -0.0007 | 3.314 | 3.3141 | 9.4e-05 | 4.6025 | 0.4981 | 88.2912 | 0.1325 | 0.3087 | 0.6727 | 13.45 | 0.0055 | 2.1507 | 2.1507 | 2.3737 | 2.3737 | 0 | 0.010731 | 99999 | 0 | 0 | 1 | 42.615 | -69.637 | 85 | 33.2389 | 33.241 | 26.1192 | 26.1209 | 293.55 | 292.498 | 301.8175 | 302.2939 | 6.3335 | 6.3328 | 1475.27 | 1475.27 | 0.582 | 1.75 | 44 | 0
6002 | 98.1578 | 250.06 | 86.703 | 6.3399 | 6.3398 | 0 | 3.3161 | 3.3162 | 7e-05 | 4.6017 | 0.4988 | 88.2752 | 0.1314 | 0.3026 | 0.0034 | 0.07 | 0.0059 | 2.1385 | 2.1385 | 2.3598 | 2.3598 | 0 | 0.010825 | 99999 | 0 | 0 | 1 | 42.615 | -69.637 | 86 | 33.2627 | 33.2641 | 26.1381 | 26.1393 | 292.548 | 292.159 | 301.7708 | 302.2479 | 6.3325 | 6.3325 | 1475.32 | 1475.32 | 0.424 | 1.769 | 56 | 0
6061 | 98.1578 | 252.487 | 87.711 | 6.3432 | 6.3429 | -0.0003 | 3.3167 | 3.3168 | 0.000118 | 4.606 | 0.4951 | 88.357 | 0.1365 | 0.3332 | 0.903 | 18.06 | 0.0053 | 2.132 | 2.132 | 2.3527 | 2.3527 | 0 | 0.010688 | 99999 | 0 | 0 | 1 | 42.615 | -69.637 | 87 | 33.2653 | 33.267 | 26.1398 | 26.1411 | 292.238 | 292.079 | 301.7417 | 302.2184 | 6.3357 | 6.3355 | 1475.35 | 1475.35 | 0.379 | 1.788 | 66 | 0
6122 | 98.1578 | 255.05 | 88.72 | 6.3428 | 6.3424 | -0.0004 | 3.3169 | 3.317 | 0.000145 | 4.6056 | 0.4955 | 88.3491 | 0.1364 | 0.3325 | 0.1036 | 2.07 | 0.0057 | 2.1276 | 2.1276 | 2.3478 | 2.3478 | 0 | 0.010783 | 99999 | 0 | 0 | 1 | 42.615 | -69.637 | 88 | 33.2673 | 33.2693 | 26.1414 | 26.143 | 291.738 | 291.666 | 301.7405 | 302.2173 | 6.3352 | 6.3348 | 1475.37 | 1475.37 | 0.525 | 1.806 | 46 | 0
6161 | 98.1578 | 256.652 | 89.728 | 6.3431 | 6.3426 | -0.0005 | 3.3171 | 3.3173 | 0.000138 | 4.6078 | 0.4935 | 88.3924 | 0.1286 | 0.2858 | 0.5872 | 11.74 | 0.0054 | 2.1257 | 2.1257 | 2.3456 | 2.3455 | 0 | 0.010719 | 99999 | 0 | 0 | 1 | 42.615 | -69.637 | 89 | 33.2695 | 33.2716 | 26.1431 | 26.1448 | 291.686 | 291.521 | 301.7331 | 302.21 | 6.3355 | 6.335 | 1475.39 | 1475.39 | 0.581 | 1.825 | 41 | 0
6212 | 98.1579 | 258.804 | 90.737 | 6.3426 | 6.3423 | -0.0003 | 3.3172 | 3.3174 | 0.00013 | 4.6003 | 0.5001 | 88.2485 | 0.1273 | 0.2778 | -0.0032 | -0.06 | 0.0058 | 2.1237 | 2.1237 | 2.3436 | 2.3435 | 0 | 0.010802 | 99999 | 0 | 0 | 1 | 42.615 | -69.637 | 90 | 33.2704 | 33.2722 | 26.1439 | 26.1453 | 291.336 | 291.31 | 301.7343 | 302.2113 | 6.3349 | 6.3346 | 1475.4 | 1475.41 | 0.444 | 1.844 | 56 | 0
6257 | 98.1579 | 260.656 | 91.745 | 6.3427 | 6.3421 | -0.0007 | 3.3173 | 3.3175 | 0.000132 | 4.6071 | 0.4941 | 88.379 | 0.1298 | 0.2931 | 0.019 | 0.38 | 0.0059 | 2.1216 | 2.1216 | 2.3409 | 2.3409 | 0 | 0.010835 | 99999 | 0 | 0 | 1 | 42.615 | -69.637 | 91 | 33.271 | 33.2732 | 26.1444 | 26.1461 | 290.696 | 290.709 | 301.7321 | 302.2091 | 6.3349 | 6.3343 | 1475.42 | 1475.42 | 0.66 | 1.863 | 36 | 0
6292 | 98.1579 | 262.143 | 92.753 | 6.3402 | 6.3393 | -0.0009 | 3.3175 | 3.3176 | 0.000128 | 4.606 | 0.4951 | 88.3583 | 0.1278 | 0.2807 | 0.5591 | 11.18 | 0.0055 | 2.1186 | 2.1186 | 2.338 | 2.338 | 0 | 0.010745 | 99999 | 0 | 0 | 1 | 42.615 | -69.637 | 92 | 33.2743 | 33.2767 | 26.1473 | 26.1493 | 290.343 | 290.04 | 301.7424 | 302.2198 | 6.3323 | 6.3314 | 1475.43 | 1475.43 | 0.623 | 1.882 | 38 | 0
6364 | 98.1579 | 265.124 | 93.762 | 6.3401 | 6.3393 | -0.0008 | 3.3175 | 3.3177 | 0.000164 | 4.6074 | 0.4939 | 88.3846 | 0.122 | 0.246 | 0.3957 | 7.91 | 0.0055 | 2.116 | 2.116 | 2.3338 | 2.3338 | 0 | 0.010728 | 99999 | 0 | 0 | 1 | 42.615 | -69.637 | 93 | 33.2747 | 33.2773 | 26.1476 | 26.1498 | 289.704 | 289.379 | 301.7422 | 302.2195 | 6.3321 | 6.3314 | 1475.45 | 1475.45 | 0.253 | 1.901 | 107 | 0
6437 | 98.158 | 268.186 | 94.77 | 6.3033 | 6.3008 | -0.0025 | 3.3146 | 3.3147 | 0.000378 | 4.6049 | 0.496 | 88.3375 | 0.1252 | 0.2653 | 2.1694 | 43.39 | 0.0045 | 2.1074 | 2.1074 | 2.3243 | 2.3243 | 0 | 0.010519 | 99999 | 0 | 0 | 1 | 42.615 | -69.6369 | 94 | 33.278 | 33.2814 | 26.155 | 26.158 | 288.07 | 287.647 | 301.9923 | 302.4739 | 6.2952 | 6.2928 | 1475.32 | 1475.32 | 0.826 | 1.92 | 29 | 0
6460 | 98.158 | 269.125 | 95.779 | 6.276 | 6.2754 | -0.0006 | 3.3123 | 3.3125 | 0.000255 | 4.6071 | 0.4942 | 88.3778 | 0.12 | 0.2342 | 0.2646 | 5.29 | 0.0057 | 2.1053 | 2.1053 | 2.3222 | 2.3222 | 0 | 0.010777 | 99999 | 0 | 0 | 1 | 42.615 | -69.6369 | 95 | 33.2777 | 33.2804 | 26.1582 | 26.1604 | 288.389 | 288.34 | 302.1837 | 302.6684 | 6.2679 | 6.2673 | 1475.23 | 1475.23 | 1.007 | 1.938 | 23 | 0
6488 | 98.158 | 270.282 | 96.787 | 6.2666 | 6.2658 | -0.0007 | 3.3117 | 3.3119 | 0.000181 | 4.6098 | 0.4919 | 88.4297 | 0.1182 | 0.2232 | 1.3177 | 26.35 | 0.005 | 2.1035 | 2.1035 | 2.3209 | 2.3209 | 0 | 0.010612 | 99999 | 0 | 0 | 1 | 42.615 | -69.6369 | 96 | 33.2805 | 33.2829 | 26.1616 | 26.1636 | 288.311 | 288.438 | 302.2436 | 302.7294 | 6.2584 | 6.2576 | 1475.22 | 1475.22 | 0.669 | 1.957 | 38 | 0
6562 | 98.158 | 273.363 | 97.796 | 6.2683 | 6.267 | -0.0013 | 3.312 | 3.3121 | 0.000105 | 4.6111 | 0.4907 | 88.4557 | 0.1229 | 0.2511 | 0.1668 | 3.34 | 0.0058 | 2.0997 | 2.0997 | 2.3162 | 2.3161 | 0 | 0.010805 | 99999 | 0 | 0 | 1 | 42.615 | -69.637 | 97 | 33.2811 | 33.2836 | 26.1619 | 26.164 | 287.945 | 287.478 | 302.2298 | 302.7154 | 6.2601 | 6.2588 | 1475.24 | 1475.24 | 0.257 | 1.976 | 77 | 0
6603 | 98.1581 | 275.068 | 98.804 | 6.2581 | 6.2575 | -0.0006 | 3.3114 | 3.3116 | 0.000155 | 4.6136 | 0.4885 | 88.5027 | 0.113 | 0.1918 | 0.0162 | 0.32 | 0.0057 | 2.0987 | 2.0987 | 2.315 | 2.315 | 0 | 0.010778 | 99999 | 0 | 0 | 1 | 42.615 | -69.637 | 98 | 33.2841 | 33.2864 | 26.1655 | 26.1674 | 287.918 | 288.137 | 302.2952 | 302.782 | 6.2497 | 6.2491 | 1475.22 | 1475.22 | 0.718 | 1.995 | 32 | 0
6662 | 98.1581 | 277.526 | 99.812 | 6.2583 | 6.2579 | -0.0004 | 3.3115 | 3.3116 | 0.000149 | 4.619 | 0.4838 | 88.6068 | 0.1104 | 0.1765 | 0.5953 | 11.91 | 0.0055 | 2.0973 | 2.0972 | 2.3142 | 2.3142 | 0 | 0.010732 | 99999 | 0 | 0 | 1 | 42.615 | -69.637 | 99 | 33.2842 | 33.2863 | 26.1656 | 26.1673 | 287.81 | 288.021 | 302.293 | 302.7799 | 6.2499 | 6.2494 | 1475.24 | 1475.24 | 0.31 | 2.013 | 96 | 0
6734 | 98.1581 | 280.521 | 100.821 | 6.2558 | 6.2549 | -0.0009 | 3.3113 | 3.3115 | 0.000123 | 4.6164 | 0.4861 | 88.5566 | 0.11 | 0.1737 | -0.0177 | -0.35 | 0.0058 | 2.0962 | 2.0962 | 2.3139 | 2.3138 | 0 | 0.010796 | 99999 | 0 | 0 | 1 | 42.615 | -69.6369 | 100 | 33.2847 | 33.287 | 26.1663 | 26.1683 | 287.623 | 288.105 | 302.3095 | 302.7966 | 6.2473 | 6.2464 | 1475.24 | 1475.24 | 0.776 | 2.032 | 31 | 0
6757 | 98.1581 | 281.507 | 101.829 | 6.2577 | 6.257 | -0.0007 | 3.3116 | 3.3118 | 0.000143 | 4.6193 | 0.4835 | 88.6135 | 0.1102 | 0.1749 | 0.0196 | 0.39 | 0.0057 | 2.0952 | 2.0952 | 2.3138 | 2.3138 | 0 | 0.010776 | 99999 | 0 | 0 | 1 | 42.615 | -69.6369 | 101 | 33.2857 | 33.2881 | 26.1669 | 26.1688 | 287.282 | 287.785 | 302.2943 | 302.7812 | 6.2491 | 6.2484 | 1475.27 | 1475.27 | 0.985 | 2.051 | 23 | 0
6787 | 98.1581 | 282.745 | 102.838 | 6.2602 | 6.26 | -0.0002 | 3.3121 | 3.3122 | 0.000149 | 4.6152 | 0.4871 | 88.535 | 0.111 | 0.1803 | 1.1773 | 23.55 | 0.0052 | 2.094 | 2.094 | 2.3118 | 2.3118 | 0 | 0.010661 | 99999 | 0 | 0 | 1 | 42.615 | -69.6369 | 102 | 33.2874 | 33.2895 | 26.1679 | 26.1696 | 287.104 | 287.049 | 302.2729 | 302.7595 | 6.2515 | 6.2513 | 1475.3 | 1475.3 | 0.609 | 2.069 | 45 | 0
6862 | 98.1582 | 285.857 | 103.846 | 6.2621 | 6.2621 | 0 | 3.3123 | 3.3125 | 0.000168 | 4.6126 | 0.4894 | 88.4844 | 0.1159 | 0.2093 | 0.2281 | 4.56 | 0.0056 | 2.0914 | 2.0914 | 2.3073 | 2.3072 | 0 | 0.010761 | 99999 | 0 | 0 | 1 | 42.615 | -69.637 | 103 | 33.288 | 33.2899 | 26.1681 | 26.1696 | 286.948 | 286.789 | 302.2577 | 302.7442 | 6.2534 | 6.2533 | 1475.32 | 1475.33 | 0.327 | 2.088 | 64 | 0
6895 | 98.1582 | 287.262 | 104.855 | 6.2614 | 6.261 | -0.0004 | 3.3124 | 3.3126 | 0.000149 | 4.6143 | 0.4879 | 88.5164 | 0.1197 | 0.2321 | 0.0507 | 1.01 | 0.0058 | 2.0919 | 2.0919 | 2.3077 | 2.3077 | 0 | 0.010803 | 99999 | 0 | 0 | 1 | 42.615 | -69.6369 | 104 | 33.2894 | 33.2915 | 26.1694 | 26.171 | 287.254 | 287.293 | 302.26 | 302.7466 | 6.2525 | 6.2521 | 1475.34 | 1475.34 | 0.54 | 2.107 | 43 | 0
6983 | 98.1582 | 290.931 | 105.863 | 6.2612 | 6.2611 | -0.0002 | 3.3125 | 3.3127 | 0.000149 | 4.6172 | 0.4854 | 88.5727 | 0.1087 | 0.1663 | 0.9641 | 19.28 | 0.0051 | 2.0919 | 2.0918 | 2.3075 | 2.3074 | 0 | 0.010653 | 99999 | 0 | 0 | 1 | 42.615 | -69.6369 | 105 | 33.29 | 33.2919 | 26.1699 | 26.1714 | 287.099 | 287.031 | 302.2596 | 302.7462 | 6.2523 | 6.2521 | 1475.36 | 1475.36 | 0.215 | 2.125 | 84 | 0
7020 | 98.1583 | 292.461 | 106.872 | 6.2622 | 6.2616 | -0.0006 | 3.3127 | 3.3129 | 0.000139 | 4.6158 | 0.4866 | 88.5456 | 0.1046 | 0.1415 | 0.002 | 0.04 | 0.0056 | 2.0909 | 2.0909 | 2.3065 | 2.3064 | 0 | 0.01075 | 99999 | 0 | 0 | 1 | 42.615 | -69.6369 | 106 | 33.2907 | 33.293 | 26.1703 | 26.1722 | 286.84 | 287.02 | 302.251 | 302.7375 | 6.2532 | 6.2526 | 1475.38 | 1475.38 | 0.841 | 2.144 | 29 | 0
7047 | 98.1583 | 293.566 | 107.88 | 6.2621 | 6.2614 | -0.0007 | 3.3128 | 3.3129 | 0.000138 | 4.6153 | 0.487 | 88.537 | 0.1083 | 0.1641 | 1.1107 | 22.21 | 0.0052 | 2.0903 | 2.0903 | 2.3066 | 2.3066 | 0 | 0.010659 | 99999 | 0 | 0 | 1 | 42.615 | -69.6369 | 107 | 33.291 | 33.2933 | 26.1706 | 26.1725 | 286.918 | 287.19 | 302.2514 | 302.738 | 6.253 | 6.2523 | 1475.39 | 1475.39 | 0.882 | 2.163 | 27 | 0
7090 | 98.1583 | 295.355 | 108.889 | 6.263 | 6.2627 | -0.0003 | 3.3129 | 3.3131 | 0.000155 | 4.5781 | 0.5198 | 87.8225 | 0.1107 | 0.1785 | 1.4111 | 28.22 | 0.005 | 2.0904 | 2.0904 | 2.3062 | 2.3062 | 0 | 0.01062 | 99999 | 0 | 0 | 1 | 42.615 | -69.6369 | 108 | 33.2915 | 33.2936 | 26.1709 | 26.1725 | 287.014 | 287.036 | 302.244 | 302.7305 | 6.2538 | 6.2535 | 1475.41 | 1475.42 | 0.434 | 2.181 | 81 | 0
7181 | 98.1583 | 299.176 | 109.897 | 6.2637 | 6.2636 | -0.0001 | 3.3131 | 3.3132 | 0.00015 | 4.464 | 0.6218 | 85.6334 | 0.1212 | 0.2411 | 0.4023 | 8.05 | 0.0056 | 2.089 | 2.089 | 2.3051 | 2.3051 | 0 | 0.010756 | 99999 | 0 | 0 | 1 | 42.615 | -69.6369 | 109 | 33.2918 | 33.2937 | 26.171 | 26.1725 | 286.471 | 286.657 | 302.2385 | 302.7249 | 6.2544 | 6.2543 | 1475.43 | 1475.44 | 0.478 | 2.2 | 53 | 0
7211 | 98.1583 | 300.396 | 110.906 | 6.2661 | 6.2654 | -0.0006 | 3.3134 | 3.3135 | 0.000114 | 4.6094 | 0.4923 | 88.4229 | 0.1114 | 0.1822 | 1.6897 | 33.79 | 0.0048 | 2.0875 | 2.0875 | 2.3036 | 2.3036 | 0 | 0.010585 | 99999 | 0 | 0 | 1 | 42.615 | -69.6369 | 110 | 33.2924 | 33.2944 | 26.1712 | 26.1729 | 286.038 | 286.346 | 302.2205 | 302.7066 | 6.2567 | 6.256 | 1475.46 | 1475.46 | 0.663 | 2.219 | 35 | 0
7256 | 98.1584 | 302.295 | 111.914 | 6.2706 | 6.2703 | -0.0003 | 3.3139 | 3.3141 | 0.000163 | 4.6105 | 0.4912 | 88.4441 | 0.1087 | 0.1659 | 1.1169 | 22.34 | 0.0052 | 2.0853 | 2.0853 | 2.3022 | 2.3022 | 0 | 0.01066 | 99999 | 0 | 0 | 1 | 42.615 | -69.6369 | 111 | 33.2931 | 33.2954 | 26.1712 | 26.173 | 285.834 | 286.162 | 302.1871 | 302.6727 | 6.2611 | 6.2609 | 1475.5 | 1475.5 | 0.453 | 2.237 | 55 | 0
7308 | 98.1584 | 304.445 | 112.923 | 6.2725 | 6.2722 | -0.0003 | 3.3143 | 3.3144 | 8.7e-05 | 4.6125 | 0.4895 | 88.4824 | 0.1117 | 0.1842 | 0.6493 | 12.99 | 0.0053 | 2.0833 | 2.0833 | 2.3001 | 2.3001 | 0 | 0.010692 | 99999 | 0 | 0 | 1 | 42.615 | -69.6369 | 112 | 33.2951 | 33.2967 | 26.1725 | 26.1739 | 285.328 | 285.551 | 302.1691 | 302.6546 | 6.263 | 6.2627 | 1475.52 | 1475.52 | 0.526 | 2.256 | 46 | 0
7354 | 98.1584 | 306.389 | 113.931 | 6.2856 | 6.2853 | -0.0003 | 3.3158 | 3.3159 | 8.4e-05 | 4.6125 | 0.4895 | 88.4824 | 0.1099 | 0.1733 | 0.6517 | 13.03 | 0.0054 | 2.0807 | 2.0807 | 2.2969 | 2.2969 | 0 | 0.010714 | 99999 | 0 | 0 | 1 | 42.615 | -69.6369 | 113 | 33.2987 | 33.3003 | 26.1737 | 26.1751 | 284.721 | 284.765 | 302.0697 | 302.5538 | 6.2759 | 6.2757 | 1475.59 | 1475.6 | 0.51 | 2.275 | 47 | 0
7397 | 98.1584 | 308.186 | 114.94 | 6.2944 | 6.2948 | 0.0003 | 3.3169 | 3.3171 | 0.000125 | 4.6107 | 0.491 | 88.4482 | 0.1093 | 0.1697 | 0.0179 | 0.36 | 0.0059 | 2.0783 | 2.0783 | 2.2938 | 2.2938 | 0 | 0.010817 | 99999 | 0 | 0 | 1 | 42.615 | -69.6369 | 114 | 33.3018 | 33.3035 | 26.175 | 26.1764 | 284.41 | 284.347 | 302.001 | 302.4841 | 6.2847 | 6.285 | 1475.65 | 1475.65 | 0.587 | 2.293 | 40 | 0
7458 | 98.1585 | 310.715 | 115.948 | 6.3057 | 6.3062 | 0.0005 | 3.3183 | 3.3185 | 0.000134 | 4.607 | 0.4943 | 88.3761 | 0.1129 | 0.1912 | 1.9105 | 38.21 | 0.0046 | 2.0753 | 2.0753 | 2.2901 | 2.2901 | 0 | 0.010536 | 99999 | 0 | 0 | 1 | 42.615 | -69.6369 | 115 | 33.3058 | 33.3072 | 26.1768 | 26.1779 | 283.677 | 283.824 | 301.9133 | 302.3953 | 6.2958 | 6.2963 | 1475.72 | 1475.72 | 0.324 | 2.312 | 76 | 0
7511 | 98.1585 | 312.897 | 116.957 | 6.316 | 6.3157 | -0.0003 | 3.3195 | 3.3196 | 0.000112 | 4.6032 | 0.4976 | 88.3035 | 0.1102 | 0.1754 | 2.3328 | 46.66 | 0.0045 | 2.0722 | 2.0722 | 2.2875 | 2.2875 | 0 | 0.010509 | 99999 | 0 | 0 | 1 | 42.615 | -69.6369 | 116 | 33.3084 | 33.3105 | 26.1775 | 26.1793 | 283.088 | 283.448 | 301.8357 | 302.3166 | 6.306 | 6.3057 | 1475.78 | 1475.78 | 0.736 | 2.331 | 32 | 0
7547 | 98.1585 | 314.43 | 117.965 | 6.3225 | 6.3227 | 0.0002 | 3.3203 | 3.3205 | 0.000152 | 4.5748 | 0.5224 | 87.7596 | 0.1096 | 0.1716 | 0.7905 | 15.81 | 0.0053 | 2.0701 | 2.0701 | 2.2851 | 2.2851 | 0 | 0.01068 | 99999 | 0 | 0 | 1 | 42.615 | -69.6369 | 117 | 33.3107 | 33.3125 | 26.1785 | 26.1799 | 282.688 | 282.837 | 301.785 | 302.2652 | 6.3124 | 6.3127 | 1475.82 | 1475.83 | 0.489 | 2.349 | 54 | 0
7622 | 98.1585 | 317.555 | 118.974 | 6.3316 | 6.3324 | 0.0007 | 3.3214 | 3.3217 | 0.00017 | 4.6105 | 0.4911 | 88.4439 | 0.1108 | 0.1786 | 2.1776 | 43.55 | 0.0046 | 2.0663 | 2.0663 | 2.2801 | 2.2801 | 0 | 0.010533 | 99999 | 0 | 0 | 1 | 42.615 | -69.6369 | 118 | 33.314 | 33.3157 | 26.18 | 26.1813 | 282.083 | 282.065 | 301.7138 | 302.193 | 6.3215 | 6.3222 | 1475.88 | 1475.88 | 0.376 | 2.368 | 63 | 0
7659 | 98.1586 | 319.064 | 119.982 | 6.344 | 6.3432 | -0.0007 | 3.3228 | 3.323 | 0.000103 | 4.6072 | 0.4941 | 88.3802 | 0.1107 | 0.1782 | 0.0359 | 0.72 | 0.0058 | 2.0644 | 2.0644 | 2.2781 | 2.2781 | 0 | 0.010803 | 99999 | 0 | 0 | 1 | 42.615 | -69.6369 | 119 | 33.317 | 33.3192 | 26.1808 | 26.1826 | 281.66 | 281.681 | 301.621 | 302.099 | 6.3337 | 6.333 | 1475.95 | 1475.95 | 0.719 | 2.386 | 33 | 0
7694 | 98.1586 | 320.558 | 120.991 | 6.3477 | 6.3474 | -0.0003 | 3.3233 | 3.3234 | 0.000106 | 4.6092 | 0.4924 | 88.4183 | 0.1065 | 0.153 | 0.0199 | 0.4 | 0.0056 | 2.0633 | 2.0633 | 2.2758 | 2.2757 | 0 | 0.010754 | 99999 | 0 | 0 | 1 | 42.615 | -69.6369 | 120 | 33.3181 | 33.3199 | 26.1812 | 26.1827 | 281.688 | 281.397 | 301.5922 | 302.0698 | 6.3374 | 6.3371 | 1475.98 | 1475.98 | 0.587 | 2.405 | 41 | 0
7748 | 98.1586 | 322.79 | 121.999 | 6.3503 | 6.3502 | -0.0001 | 3.3236 | 3.3238 | 0.000155 | 4.6116 | 0.4903 | 88.4648 | 0.118 | 0.2222 | 0.5124 | 10.25 | 0.0054 | 2.062 | 2.062 | 2.2738 | 2.2738 | 0 | 0.010704 | 99999 | 0 | 0 | 1 | 42.615 | -69.6369 | 121 | 33.3187 | 33.3206 | 26.1814 | 26.1829 | 281.536 | 281.427 | 301.573 | 302.0503 | 6.3399 | 6.3397 | 1476.01 | 1476.01 | 0.398 | 2.423 | 61 | 0
7807 | 98.1586 | 325.25 | 123.008 | 6.3593 | 6.3596 | 0.0003 | 3.3248 | 3.3249 | 9.1e-05 | 4.6075 | 0.4938 | 88.3868 | 0.1127 | 0.1901 | 0.8762 | 17.52 | 0.0052 | 2.0594 | 2.0594 | 2.2715 | 2.2715 | 0 | 0.010657 | 99999 | 0 | 0 | 1 | 42.615 | -69.6369 | 122 | 33.3221 | 33.3235 | 26.1829 | 26.1839 | 280.684 | 280.81 | 301.5029 | 301.9793 | 6.3488 | 6.349 | 1476.06 | 1476.07 | 0.37 | 2.442 | 68 | 0
7875 | 98.1587 | 328.087 | 124.017 | 6.374 | 6.3738 | -0.0002 | 3.3265 | 3.3266 | 0.000129 | 4.6007 | 0.4997 | 88.2566 | 0.1191 | 0.2287 | 0.621 | 12.42 | 0.0053 | 2.0557 | 2.0557 | 2.268 | 2.2679 | 0 | 0.010694 | 99999 | 0 | 0 | 1 | 42.615 | -69.6369 | 123 | 33.3264 | 33.3283 | 26.1844 | 26.186 | 279.913 | 279.975 | 301.3907 | 301.8655 | 6.3634 | 6.3632 | 1476.14 | 1476.15 | 0.517 | 2.461 | 47 | 0
7908 | 98.1587 | 329.462 | 125.025 | 6.3818 | 6.3808 | -0.001 | 3.3274 | 3.3275 | 5.4e-05 | 4.6035 | 0.4973 | 88.3103 | 0.1095 | 0.1709 | 0.0384 | 0.77 | 0.0058 | 2.0534 | 2.0534 | 2.2656 | 2.2656 | 0 | 0.010793 | 99999 | 0 | 0 | 1 | 42.615 | -69.6369 | 124 | 33.3287 | 33.3307 | 26.1852 | 26.187 | 279.275 | 279.451 | 301.3314 | 301.8054 | 6.3711 | 6.3701 | 1476.19 | 1476.19 | 0.763 | 2.479 | 31 | 0
7942 | 98.1587 | 330.877 | 126.034 | 6.3911 | 6.3916 | 0.0005 | 3.3286 | 3.3288 | 9.4e-05 | 4.6049 | 0.4961 | 88.3363 | 0.1053 | 0.1455 | 0.7761 | 15.52 | 0.0053 | 2.0513 | 2.0513 | 2.263 | 2.263 | 0 | 0.010684 | 99999 | 0 | 0 | 1 | 42.615 | -69.6369 | 125 | 33.3322 | 33.3338 | 26.1869 | 26.188 | 279.037 | 279.081 | 301.2588 | 301.7319 | 6.3802 | 6.3808 | 1476.25 | 1476.26 | 0.631 | 2.498 | 39 | 0
7993 | 98.1587 | 333.006 | 127.042 | 6.4023 | 6.4028 | 0.0006 | 3.33 | 3.3302 | 0.000162 | 4.6027 | 0.498 | 88.2949 | 0.1098 | 0.1726 | 0.4766 | 9.53 | 0.0054 | 2.0481 | 2.0481 | 2.2601 | 2.2601 | 0 | 0.010723 | 99999 | 0 | 0 | 1 | 42.615 | -69.6369 | 126 | 33.3363 | 33.338 | 26.1886 | 26.1899 | 278.468 | 278.642 | 301.172 | 301.6438 | 6.3913 | 6.3919 | 1476.32 | 1476.32 | 0.379 | 2.516 | 68 | 0
8063 | 98.1588 | 335.919 | 128.051 | 6.4144 | 6.4147 | 0.0003 | 3.3315 | 3.3317 | 0.000158 | 4.5979 | 0.5022 | 88.2017 | 0.1132 | 0.1931 | 1.109 | 22.18 | 0.0051 | 2.0444 | 2.0444 | 2.2559 | 2.2559 | 0 | 0.01065 | 99999 | 0 | 0 | 1 | 42.615 | -69.6369 | 127 | 33.3403 | 33.3421 | 26.1902 | 26.1917 | 277.717 | 277.984 | 301.0785 | 301.5491 | 6.4034 | 6.4037 | 1476.39 | 1476.39 | 0.428 | 2.535 | 57 | 0
8110 | 98.1588 | 337.87 | 129.06 | 6.42 | 6.4196 | -0.0004 | 3.3322 | 3.3323 | 0.000132 | 4.5955 | 0.5042 | 88.1567 | 0.111 | 0.18 | 1.319 | 26.38 | 0.005 | 2.0419 | 2.0419 | 2.2532 | 2.2532 | 0 | 0.010615 | 99999 | 0 | 0 | 1 | 42.615 | -69.6369 | 128 | 33.3421 | 33.3441 | 26.191 | 26.1926 | 277.41 | 277.507 | 301.0357 | 301.5057 | 6.4089 | 6.4085 | 1476.43 | 1476.43 | 0.535 | 2.553 | 45 | 0
8156 | 98.1588 | 339.792 | 130.068 | 6.4225 | 6.4223 | -0.0002 | 3.3326 | 3.3327 | 0.000137 | 4.5982 | 0.5019 | 88.2076 | 0.1125 | 0.1887 | 0.6548 | 13.1 | 0.0053 | 2.0405 | 2.0405 | 2.251 | 2.251 | 0 | 0.010688 | 99999 | 0 | 0 | 1 | 42.615 | -69.6369 | 129 | 33.3434 | 33.3453 | 26.1917 | 26.1932 | 277.291 | 277.369 | 301.0152 | 301.485 | 6.4113 | 6.4111 | 1476.46 | 1476.46 | 0.485 | 2.572 | 50 | 0
8212 | 98.1588 | 342.132 | 131.077 | 6.4246 | 6.4246 | -0.0001 | 3.3329 | 3.333 | 0.000162 | 4.5304 | 0.562 | 86.9075 | 0.1095 | 0.1711 | 1.1776 | 23.55 | 0.0051 | 2.0386 | 2.0386 | 2.2487 | 2.2487 | 0 | 0.010646 | 99999 | 0 | 0 | 1 | 42.615 | -69.6369 | 130 | 33.3441 | 33.3461 | 26.192 | 26.1935 | 276.978 | 277.041 | 300.999 | 301.4685 | 6.4134 | 6.4133 | 1476.48 | 1476.48 | 0.464 | 2.59 | 53 | 0
8252 | 98.1589 | 343.778 | 132.085 | 6.428 | 6.4274 | -0.0006 | 3.3333 | 3.3334 | 0.000132 | 4.6009 | 0.4996 | 88.259 | 0.1083 | 0.164 | -0.004 | -0.08 | 0.0058 | 2.0374 | 2.0373 | 2.247 | 2.247 | 0 | 0.010804 | 99999 | 0 | 0 | 1 | 42.615 | -69.6369 | 131 | 33.3452 | 33.3474 | 26.1924 | 26.1942 | 276.74 | 276.913 | 300.9733 | 301.4425 | 6.4166 | 6.416 | 1476.51 | 1476.51 | 0.775 | 2.609 | 31 | 0
8282 | 98.1589 | 345.056 | 133.094 | 6.4301 | 6.4296 | -0.0004 | 3.3336 | 3.3337 | 0.00014 | 4.5983 | 0.5018 | 88.2104 | 0.1088 | 0.1668 | 0.7861 | 15.72 | 0.0052 | 2.0366 | 2.0366 | 2.2466 | 2.2466 | 0 | 0.010674 | 99999 | 0 | 0 | 1 | 42.615 | -69.6369 | 132 | 33.3459 | 33.3481 | 26.1927 | 26.1945 | 276.794 | 277.163 | 300.9571 | 301.4261 | 6.4186 | 6.4182 | 1476.54 | 1476.54 | 0.649 | 2.627 | 36 | 0
8365 | 98.1589 | 348.502 | 134.103 | 6.4308 | 6.4315 | 0.0007 | 3.3337 | 3.334 | 0.000244 | 4.5975 | 0.5025 | 88.1949 | 0.1068 | 0.1549 | 0.2143 | 4.29 | 0.0055 | 2.0352 | 2.0352 | 2.2458 | 2.2458 | 0 | 0.010744 | 99999 | 0 | 0 | 1 | 42.615 | -69.6369 | 133 | 33.3465 | 33.3486 | 26.1931 | 26.1946 | 276.44 | 276.717 | 300.9505 | 301.4194 | 6.4193 | 6.42 | 1476.56 | 1476.56 | 0.183 | 2.646 | 94 | 0
8415 | 98.1589 | 350.591 | 135.111 | 6.4408 | 6.4409 | 0.0001 | 3.335 | 3.3352 | 0.000115 | 4.5931 | 0.5063 | 88.1108 | 0.1096 | 0.1715 | 0.7956 | 15.91 | 0.0052 | 2.0327 | 2.0327 | 2.2426 | 2.2426 | 0 | 0.010676 | 99999 | 0 | 0 | 1 | 42.615 | -69.6369 | 134 | 33.35 | 33.352 | 26.1946 | 26.1961 | 275.738 | 275.819 | 300.8734 | 301.3413 | 6.4292 | 6.4293 | 1476.62 | 1476.62 | 0.614 | 2.664 | 38 | 0
8457 | 98.159 | 352.319 | 136.12 | 6.4477 | 6.4474 | -0.0003 | 3.3359 | 3.336 | 0.000126 | 4.5946 | 0.5051 | 88.1379 | 0.1077 | 0.1599 | 1.4497 | 28.99 | 0.0049 | 2.0309 | 2.0308 | 2.2404 | 2.2404 | 0 | 0.010607 | 99999 | 0 | 0 | 1 | 42.6149 | -69.6369 | 135 | 33.3525 | 33.3544 | 26.1957 | 26.1972 | 275.407 | 275.698 | 300.8202 | 301.2874 | 6.4359 | 6.4356 | 1476.67 | 1476.67 | 0.589 | 2.683 | 42 | 0
8494 | 98.159 | 353.887 | 137.128 | 6.4561 | 6.4557 | -0.0003 | 3.3369 | 3.3371 | 8.6e-05 | 4.5942 | 0.5053 | 88.132 | 0.1102 | 0.1753 | 1.0363 | 20.73 | 0.0052 | 2.0287 | 2.0287 | 2.2385 | 2.2385 | 0 | 0.01066 | 99999 | 0 | 0 | 1 | 42.6149 | -69.6369 | 136 | 33.3556 | 33.3574 | 26.197 | 26.1985 | 274.878 | 275.108 | 300.7553 | 301.2216 | 6.4442 | 6.4439 | 1476.72 | 1476.72 | 0.676 | 2.701 | 35 | 0
8548 | 98.159 | 356.129 | 138.137 | 6.4643 | 6.4644 | 0 | 3.338 | 3.3381 | 0.000134 | 4.5909 | 0.5083 | 88.067 | 0.1124 | 0.1887 | 0.7043 | 14.09 | 0.0055 | 2.0261 | 2.0261 | 2.2352 | 2.2351 | 0 | 0.010729 | 99999 | 0 | 0 | 1 | 42.6149 | -69.6369 | 137 | 33.3587 | 33.3605 | 26.1985 | 26.1999 | 274.485 | 274.593 | 300.6908 | 301.1563 | 6.4524 | 6.4524 | 1476.77 | 1476.78 | 0.339 | 2.719 | 82 | 0
8615 | 98.159 | 358.927 | 139.146 | 6.4755 | 6.4764 | 0.0009 | 3.3393 | 3.3396 | 0.000211 | 4.5911 | 0.5081 | 88.0719 | 0.1093 | 0.1698 | 1.094 | 21.88 | 0.0051 | 2.0224 | 2.0224 | 2.231 | 2.231 | 0 | 0.01065 | 99999 | 0 | 0 | 1 | 42.6149 | -69.6369 | 138 | 33.3624 | 33.3646 | 26.1999 | 26.2016 | 273.763 | 273.876 | 300.6052 | 301.0694 | 6.4634 | 6.4643 | 1476.84 | 1476.84 | 0.607 | 2.738 | 39 | 0
8652 | 98.159 | 360.469 | 140.154 | 6.4834 | 6.483 | -0.0004 | 3.3403 | 3.3404 | 0.000142 | 4.5886 | 0.5103 | 88.0231 | 0.1143 | 0.1996 | 1.2111 | 24.22 | 0.005 | 2.021 | 2.021 | 2.2291 | 2.2291 | 0 | 0.01063 | 99999 | 0 | 0 | 1 | 42.6149 | -69.6369 | 139 | 33.3648 | 33.3668 | 26.2008 | 26.2025 | 273.612 | 273.858 | 300.5453 | 301.0087 | 6.4712 | 6.4708 | 1476.89 | 1476.89 | 0.6 | 2.756 | 41 | 0
8696 | 98.1591 | 362.288 | 141.163 | 6.4861 | 6.4857 | -0.0005 | 3.3407 | 3.3408 | 0.000114 | 4.5848 | 0.5136 | 87.9511 | 0.108 | 0.1619 | 0.648 | 12.96 | 0.0053 | 2.0197 | 2.0197 | 2.2282 | 2.2282 | 0 | 0.010686 | 99999 | 0 | 0 | 1 | 42.6149 | -69.6369 | 140 | 33.3656 | 33.3675 | 26.2011 | 26.2027 | 273.598 | 273.929 | 300.5243 | 300.9874 | 6.4739 | 6.4734 | 1476.92 | 1476.92 | 0.497 | 2.775 | 48 | 0
8761 | 98.1591 | 365.019 | 142.172 | 6.491 | 6.4907 | -0.0003 | 3.3413 | 3.3414 | 0.000108 | 4.5837 | 0.5145 | 87.9298 | 0.1158 | 0.2086 | 0.4247 | 8.49 | 0.0055 | 2.0182 | 2.0182 | 2.2257 | 2.2257 | 0 | 0.010736 | 99999 | 0 | 0 | 1 | 42.6149 | -69.6369 | 141 | 33.3673 | 33.369 | 26.2018 | 26.2032 | 273.11 | 273.035 | 300.4871 | 300.9498 | 6.4786 | 6.4784 | 1476.95 | 1476.96 | 0.349 | 2.793 | 71 | 0
8809 | 98.1591 | 367.011 | 143.18 | 6.5002 | 6.4998 | -0.0005 | 3.3424 | 3.3426 | 5.8e-05 | 4.5849 | 0.5135 | 87.9522 | 0.1132 | 0.1931 | 0.9475 | 18.95 | 0.0051 | 2.0145 | 2.0145 | 2.2217 | 2.2217 | 0 | 0.010638 | 99999 | 0 | 0 | 1 | 42.6149 | -69.6369 | 142 | 33.3705 | 33.3726 | 26.2032 | 26.2049 | 271.469 | 271.618 | 300.4157 | 300.8775 | 6.4878 | 6.4873 | 1477.01 | 1477.01 | 0.728 | 2.812 | 32 | 0
8841 | 98.1591 | 368.32 | 144.189 | 6.5293 | 6.5291 | -0.0002 | 3.3458 | 3.346 | -3.7e-05 | 4.5328 | 0.5595 | 86.9521 | 0.1099 | 0.1731 | 0.8806 | 17.61 | 0.0052 | 2.0105 | 2.0105 | 2.2175 | 2.2175 | 0 | 0.010659 | 99999 | 0 | 0 | 1 | 42.6149 | -69.6369 | 143 | 33.3794 | 33.3812 | 26.2064 | 26.2079 | 270.792 | 270.707 | 300.1945 | 300.6533 | 6.5168 | 6.5166 | 1477.15 | 1477.16 | 0.674 | 2.83 | 35 | 0
8908 | 98.1592 | 371.135 | 145.198 | 6.5481 | 6.549 | 0.0008 | 3.3481 | 3.3483 | 0.0002 | 4.5846 | 0.5137 | 87.9464 | 0.1159 | 0.2096 | 0.6834 | 13.67 | 0.0053 | 2.0047 | 2.0047 | 2.2105 | 2.2104 | 0 | 0.010683 | 99999 | 0 | 0 | 1 | 42.6149 | -69.6369 | 144 | 33.3854 | 33.3871 | 26.2087 | 26.21 | 269.995 | 270.029 | 300.0513 | 300.5081 | 6.5355 | 6.5363 | 1477.25 | 1477.26 | 0.27 | 2.848 | 88 | 0
8963 | 98.1592 | 373.399 | 146.206 | 6.5617 | 6.561 | -0.0007 | 3.3496 | 3.3497 | 6.5e-05 | 4.5806 | 0.5172 | 87.8707 | 0.1192 | 0.2295 | 1.097 | 21.94 | 0.0054 | 2.0002 | 2.0002 | 2.2058 | 2.2058 | 0 | 0.010705 | 99999 | 0 | 0 | 1 | 42.6149 | -69.6369 | 145 | 33.3886 | 33.3908 | 26.2095 | 26.2113 | 268.629 | 268.672 | 299.9506 | 300.4059 | 6.5489 | 6.5482 | 1477.33 | 1477.33 | 0.812 | 2.867 | 28 | 0
8990 | 98.1592 | 374.539 | 147.215 | 6.5792 | 6.5793 | 0.0001 | 3.3517 | 3.3519 | 3.2e-05 | 4.5783 | 0.5193 | 87.8259 | 0.1107 | 0.1781 | 1.896 | 37.92 | 0.0046 | 1.9967 | 1.9967 | 2.2025 | 2.2024 | 0 | 0.010531 | 99999 | 0 | 0 | 1 | 42.6149 | -69.6369 | 146 | 33.3938 | 33.3961 | 26.2113 | 26.2131 | 268.22 | 268.531 | 299.8183 | 300.2718 | 6.5663 | 6.5664 | 1477.42 | 1477.42 | 0.772 | 2.885 | 31 | 0
9053 | 98.1592 | 377.186 | 148.224 | 6.5943 | 6.5986 | 0.0043 | 3.3535 | 3.354 | 0.000515 | 4.5779 | 0.5196 | 87.8182 | 0.1123 | 0.1877 | 0.987 | 19.74 | 0.0052 | 1.9931 | 1.993 | 2.1983 | 2.1983 | 0 | 0.010659 | 99999 | 0 | 0 | 1 | 42.6149 | -69.6369 | 147 | 33.3987 | 33.4007 | 26.2132 | 26.2142 | 267.683 | 267.862 | 299.7033 | 300.1553 | 6.5813 | 6.5856 | 1477.5 | 1477.52 | 0.271 | 2.903 | 90 | 0
9113 | 98.1593 | 379.666 | 149.232 | 6.6253 | 6.6256 | 0.0003 | 3.3569 | 3.3571 | 6.4e-05 | 4.5817 | 0.5162 | 87.892 | 0.1153 | 0.2058 | 1.013 | 20.26 | 0.005 | 1.9869 | 1.9869 | 2.1922 | 2.1921 | 0 | 0.010623 | 99999 | 0 | 0 | 1 | 42.6149 | -69.6369 | 148 | 33.406 | 33.4079 | 26.2149 | 26.2164 | 266.05 | 266.43 | 299.4735 | 299.9222 | 6.6122 | 6.6124 | 1477.65 | 1477.65 | 0.763 | 2.922 | 30 | 0
9146 | 98.1593 | 381.029 | 150.241 | 6.64 | 6.6398 | -0.0002 | 3.3586 | 3.3588 | 9e-05 | 4.5853 | 0.5131 | 87.9608 | 0.1124 | 0.1885 | 1.3841 | 27.68 | 0.0049 | 1.9844 | 1.9844 | 2.1893 | 2.1893 | 0 | 0.010592 | 99999 | 0 | 0 | 1 | 42.6149 | -69.6369 | 149 | 33.4099 | 33.4116 | 26.2161 | 26.2175 | 265.908 | 266.19 | 299.3637 | 299.8109 | 6.6267 | 6.6266 | 1477.73 | 1477.73 | 0.581 | 2.94 | 43 | 0
9205 | 98.1593 | 383.507 | 151.25 | 6.6482 | 6.6485 | 0.0003 | 3.3596 | 3.3598 | 0.000173 | 4.581 | 0.5169 | 87.8771 | 0.1152 | 0.2055 | 0.9657 | 19.31 | 0.0053 | 1.9802 | 1.9801 | 2.1845 | 2.1845 | 0 | 0.010682 | 99999 | 0 | 0 | 1 | 42.6149 | -69.6369 | 150 | 33.4123 | 33.4143 | 26.2169 | 26.2184 | 265.178 | 265.516 | 299.3015 | 299.7478 | 6.6349 | 6.6352 | 1477.78 | 1477.78 | 0.395 | 2.958 | 61 | 0
9250 | 98.1593 | 385.362 | 152.258 | 6.6586 | 6.6587 | 0.0002 | 3.3608 | 3.361 | 0.000143 | 4.5869 | 0.5117 | 87.9918 | 0.11 | 0.1742 | 0.7691 | 15.38 | 0.0052 | 1.9778 | 1.9778 | 2.182 | 2.182 | 0 | 0.010665 | 99999 | 0 | 0 | 1 | 42.6149 | -69.6369 | 151 | 33.4147 | 33.4166 | 26.2174 | 26.219 | 264.909 | 265.44 | 299.2251 | 299.6703 | 6.6451 | 6.6453 | 1477.84 | 1477.84 | 0.595 | 2.976 | 40 | 0
9295 | 98.1594 | 387.268 | 153.267 | 6.6652 | 6.6649 | -0.0002 | 3.3616 | 3.3618 | 0.000139 | 4.5844 | 0.5139 | 87.9439 | 0.112 | 0.1859 | 0.042 | 0.84 | 0.0056 | 1.976 | 1.976 | 2.18 | 2.18 | 0 | 0.010765 | 99999 | 0 | 0 | 1 | 42.6149 | -69.6369 | 152 | 33.4168 | 33.4187 | 26.2182 | 26.2198 | 264.734 | 265.03 | 299.175 | 299.6196 | 6.6516 | 6.6514 | 1477.88 | 1477.88 | 0.454 | 2.995 | 53 | 0
9362 | 98.1594 | 390.041 | 154.276 | 6.6745 | 6.675 | 0.0005 | 3.3629 | 3.363 | 8.9e-05 | 4.584 | 0.5143 | 87.9348 | 0.1097 | 0.1725 | 1.4012 | 28.02 | 0.005 | 1.9707 | 1.9707 | 2.1735 | 2.1735 | 0 | 0.010615 | 99999 | 0 | 0 | 1 | 42.6149 | -69.6369 | 153 | 33.4212 | 33.4226 | 26.2205 | 26.2216 | 262.151 | 262.146 | 299.1011 | 299.5448 | 6.6609 | 6.6613 | 1477.94 | 1477.95 | 0.363 | 3.013 | 69 | 0
9410 | 98.1594 | 392.023 | 155.285 | 6.7349 | 6.7355 | 0.0006 | 3.3702 | 3.3704 | -0.000163 | 4.5791 | 0.5186 | 87.8409 | 0.1108 | 0.1789 | -0.0004 | -0.01 | 0.0056 | 1.959 | 1.959 | 2.1611 | 2.161 | 0 | 0.010765 | 99999 | 0 | 0 | 1 | 42.6149 | -69.6369 | 154 | 33.4423 | 33.4436 | 26.2292 | 26.2302 | 259.22 | 259.424 | 298.6402 | 299.0777 | 6.7211 | 6.7217 | 1478.22 | 1478.23 | 0.709 | 3.031 | 33 | 0
9443 | 98.1594 | 393.41 | 156.293 | 6.7298 | 6.729 | -0.0007 | 3.3703 | 3.3704 | 0.000164 | 4.5747 | 0.5224 | 87.7563 | 0.1192 | 0.2291 | 0.7609 | 15.22 | 0.0053 | 1.9528 | 1.9528 | 2.1546 | 2.1545 | 0 | 0.010687 | 99999 | 0 | 0 | 1 | 42.6149 | -69.6369 | 155 | 33.4478 | 33.45 | 26.2342 | 26.2361 | 259.06 | 259.12 | 298.6632 | 299.1014 | 6.7159 | 6.7151 | 1478.22 | 1478.22 | 0.636 | 3.049 | 38 | 0
9495 | 98.1595 | 395.585 | 157.302 | 6.7282 | 6.7282 | 0 | 3.3703 | 3.3705 | 0.000168 | 4.5647 | 0.5312 | 87.5642 | 0.1127 | 0.1902 | 1.4556 | 29.11 | 0.005 | 1.9477 | 1.9477 | 2.1482 | 2.1482 | 0 | 0.010614 | 99999 | 0 | 0 | 1 | 42.6149 | -69.6369 | 156 | 33.4493 | 33.4514 | 26.2356 | 26.2373 | 258.911 | 259.275 | 298.6706 | 299.109 | 6.7142 | 6.7142 | 1478.24 | 1478.24 | 0.397 | 3.067 | 63 | 0
9550 | 98.1595 | 397.892 | 158.311 | 6.7222 | 6.7213 | -0.0009 | 3.3698 | 3.37 | 0.000217 | 4.5537 | 0.5408 | 87.3547 | 0.1134 | 0.1942 | 0.6261 | 12.52 | 0.0053 | 1.9451 | 1.945 | 2.1448 | 2.1448 | 0 | 0.010699 | 99999 | 0 | 0 | 1 | 42.6149 | -69.6369 | 157 | 33.4489 | 33.4518 | 26.2361 | 26.2385 | 258.896 | 259.296 | 298.7126 | 299.1516 | 6.7081 | 6.7073 | 1478.23 | 1478.23 | 0.451 | 3.086 | 52 | 0
9619 | 98.1595 | 400.75 | 159.319 | 6.7142 | 6.7149 | 0.0007 | 3.369 | 3.3693 | 0.000314 | 4.5514 | 0.5428 | 87.3102 | 0.1162 | 0.2114 | 0.545 | 10.9 | 0.0054 | 1.9431 | 1.943 | 2.1427 | 2.1426 | 0 | 0.010717 | 99999 | 0 | 0 | 1 | 42.6149 | -69.6369 | 158 | 33.4478 | 33.4505 | 26.2363 | 26.2383 | 258.646 | 258.958 | 298.7701 | 299.2101 | 6.7 | 6.7007 | 1478.21 | 1478.22 | 0.364 | 3.104 | 67 | 0
9660 | 98.1595 | 402.468 | 160.328 | 6.719 | 6.7183 | -0.0008 | 3.3697 | 3.3699 | 7.8e-05 | 4.5534 | 0.5411 | 87.3479 | 0.1122 | 0.1874 | 0.9022 | 18.04 | 0.0051 | 1.94 | 1.9399 | 2.1391 | 2.139 | 0 | 0.010635 | 99999 | 0 | 0 | 1 | 42.6149 | -69.6369 | 159 | 33.4504 | 33.4529 | 26.2377 | 26.2398 | 256.917 | 257.055 | 298.7311 | 299.1706 | 6.7048 | 6.704 | 1478.25 | 1478.25 | 0.886 | 3.122 | 27 | 0
9685 | 98.1595 | 403.486 | 161.337 | 6.7343 | 6.7328 | -0.0015 | 3.3716 | 3.3716 | -0.0001 | 4.5472 | 0.5465 | 87.2294 | 0.1092 | 0.1694 | 0.0502 | 1 | 0.0056 | 1.9353 | 1.9353 | 2.1344 | 2.1344 | 0 | 0.010752 | 99999 | 0 | 0 | 1 | 42.6149 | -69.6369 | 160 | 33.4552 | 33.4574 | 26.2395 | 26.2415 | 255.868 | 256.114 | 298.6159 | 299.0538 | 6.7199 | 6.7184 | 1478.33 | 1478.33 | 0.892 | 3.14 | 26 | 0
9745 | 98.1596 | 405.994 | 162.346 | 6.7658 | 6.7654 | -0.0004 | 3.3753 | 3.3753 | -0.00016 | 4.5421 | 0.5511 | 87.1306 | 0.1159 | 0.2091 | 0.3044 | 6.09 | 0.0055 | 1.9291 | 1.9291 | 2.1275 | 2.1275 | 0 | 0.010743 | 99999 | 0 | 0 | 1 | 42.6149 | -69.6369 | 161 | 33.4652 | 33.4653 | 26.2432 | 26.2433 | 254.222 | 254.374 | 298.3783 | 298.813 | 6.7513 | 6.751 | 1478.49 | 1478.49 | 0.295 | 3.158 | 100 | 0
9821 | 98.1596 | 409.147 | 163.354 | 6.9259 | 6.9327 | 0.0068 | 3.3939 | 3.3942 | -0.000704 | 4.5356 | 0.5567 | 87.0066 | 0.1204 | 0.2363 | 0.8146 | 16.29 | 0.0052 | 1.9014 | 1.9013 | 2.0978 | 2.0977 | 0 | 0.010658 | 99999 | 0 | 0 | 1 | 42.6149 | -69.6369 | 162 | 33.513 | 33.5102 | 26.2595 | 26.2563 | 244.229 | 243.327 | 297.182 | 297.6004 | 6.9111 | 6.9179 | 1479.19 | 1479.21 | 0.638 | 3.176 | 38 | 0
9853 | 98.1596 | 410.481 | 164.363 | 7.0594 | 7.0611 | 0.0018 | 3.4088 | 3.4091 | -0.000211 | 4.5504 | 0.5437 | 87.2908 | 0.1262 | 0.2712 | 0.0256 | 0.51 | 0.0058 | 1.8842 | 1.8841 | 2.0779 | 2.0778 | 0 | 0.010796 | 99999 | 0 | 0 | 1 | 42.6149 | -69.6369 | 163 | 33.5457 | 33.5473 | 26.2672 | 26.2682 | 241.857 | 241.295 | 296.2062 | 296.611 | 7.0443 | 7.0461 | 1479.76 | 1479.77 | 0.716 | 3.194 | 33 | 0
9892 | 98.1596 | 412.142 | 165.372 | 7.1087 | 7.1097 | 0.001 | 3.4146 | 3.4147 | 2e-06 | 4.5543 | 0.5403 | 87.3656 | 0.1188 | 0.2269 | 0.0191 | 0.38 | 0.0057 | 1.869 | 1.8689 | 2.061 | 2.0608 | 0 | 0.010788 | 99999 | 0 | 0 | 1 | 42.6149 | -69.6369 | 164 | 33.5607 | 33.5612 | 26.2722 | 26.2725 | 239.187 | 238.888 | 295.8406 | 296.2405 | 7.0935 | 7.0945 | 1479.99 | 1479.99 | 0.512 | 3.212 | 49 | 0
9946 | 98.1597 | 414.359 | 166.381 | 7.1956 | 7.197 | 0.0014 | 3.4251 | 3.4249 | -0.000726 | 4.5489 | 0.545 | 87.2627 | 0.1233 | 0.2539 | 0.0162 | 0.32 | 0.0056 | 1.8455 | 1.8454 | 2.0352 | 2.035 | 0 | 0.010763 | 99999 | 0 | 0 | 1 | 42.6149 | -69.6369 | 165 | 33.5905 | 33.5872 | 26.2838 | 26.281 | 234.504 | 234.364 | 295.1915 | 295.5828 | 7.1802 | 7.1816 | 1480.38 | 1480.38 | 0.452 | 3.229 | 53 | 0
10003 | 98.1597 | 416.754 | 167.39 | 7.2796 | 7.2803 | 0.0007 | 3.4348 | 3.4348 | -9.5e-05 | 4.5447 | 0.5487 | 87.1819 | 0.1263 | 0.2719 | 0.5299 | 10.6 | 0.0054 | 1.8275 | 1.8274 | 2.0153 | 2.0152 | 0 | 0.010719 | 99999 | 0 | 0 | 1 | 42.6149 | -69.6369 | 166 | 33.6136 | 33.6131 | 26.2904 | 26.2899 | 232.528 | 232.752 | 294.5785 | 294.9615 | 7.264 | 7.2647 | 1480.75 | 1480.75 | 0.385 | 3.247 | 63 | 0
10059 | 98.1597 | 419.079 | 168.398 | 7.3145 | 7.3163 | 0.0018 | 3.4388 | 3.439 | 8.1e-05 | 4.555 | 0.5397 | 87.378 | 0.1207 | 0.2383 | 0.7315 | 14.63 | 0.005 | 1.816 | 1.8159 | 2.0014 | 2.0012 | 0 | 0.010623 | 99999 | 0 | 0 | 1 | 42.6149 | -69.6369 | 167 | 33.6224 | 33.6237 | 26.2925 | 26.2932 | 230.954 | 231.216 | 294.3262 | 294.7057 | 7.2987 | 7.3005 | 1480.91 | 1480.92 | 0.593 | 3.265 | 42 | 0
10094 | 98.1597 | 420.53 | 169.407 | 7.3396 | 7.34 | 0.0004 | 3.4416 | 3.4418 | 0.000119 | 4.5602 | 0.5351 | 87.4789 | 0.1216 | 0.2437 | 1.5864 | 31.73 | 0.0048 | 1.8099 | 1.8097 | 1.9948 | 1.9946 | 0 | 0.010583 | 99999 | 0 | 0 | 1 | 42.6149 | -69.6369 | 168 | 33.6283 | 33.6303 | 26.2936 | 26.2951 | 229.676 | 230.214 | 294.1456 | 294.5226 | 7.3237 | 7.3241 | 1481.03 | 1481.04 | 0.624 | 3.282 | 37 | 0
10152 | 98.1598 | 422.948 | 170.416 | 7.3778 | 7.38 | 0.0021 | 3.4464 | 3.4466 | 3.1e-05 | 4.5629 | 0.5328 | 87.5299 | 0.1265 | 0.2733 | 0.3842 | 7.68 | 0.0055 | 1.7985 | 1.7983 | 1.9818 | 1.9816 | 0 | 0.010738 | 99999 | 0 | 0 | 1 | 42.6149 | -69.6369 | 169 | 33.6432 | 33.6434 | 26.3 | 26.2999 | 227.28 | 227.379 | 293.8588 | 294.2321 | 7.3618 | 7.3639 | 1481.22 | 1481.22 | 0.353 | 3.3 | 68 | 0
10202 | 98.1598 | 425.029 | 171.425 | 7.4185 | 7.4206 | 0.0021 | 3.4512 | 3.4515 | 0.000109 | 4.5631 | 0.5325 | 87.5348 | 0.1228 | 0.2505 | 0.0347 | 0.69 | 0.0058 | 1.7877 | 1.7875 | 1.9687 | 1.9685 | 0 | 0.010794 | 99999 | 0 | 0 | 1 | 42.6149 | -69.6369 | 170 | 33.6545 | 33.6558 | 26.3032 | 26.3039 | 224.622 | 224.72 | 293.5637 | 293.933 | 7.4023 | 7.4044 | 1481.4 | 1481.41 | 0.552 | 3.317 | 43 | 0
10250 | 98.1598 | 427.037 | 172.434 | 7.4751 | 7.48 | 0.0049 | 3.458 | 3.4585 | 0.000131 | 4.5549 | 0.5397 | 87.3772 | 0.1171 | 0.2166 | 0.0178 | 0.36 | 0.0056 | 1.772 | 1.7718 | 1.9525 | 1.9523 | 0 | 0.010759 | 99999 | 0 | 0 | 1 | 42.6149 | -69.6369 | 171 | 33.6736 | 33.6737 | 26.3103 | 26.3097 | 220.601 | 220.814 | 293.147 | 293.5109 | 7.4587 | 7.4636 | 1481.66 | 1481.68 | 0.516 | 3.335 | 47 | 0
10291 | 98.1598 | 428.74 | 173.442 | 7.5433 | 7.5449 | 0.0016 | 3.4665 | 3.4668 | 5.4e-05 | 4.553 | 0.5414 | 87.34 | 0.1247 | 0.2624 | 0.3804 | 7.61 | 0.0054 | 1.7595 | 1.7593 | 1.9385 | 1.9383 | 0 | 0.010716 | 99999 | 0 | 0 | 1 | 42.6149 | -69.6369 | 172 | 33.699 | 33.7006 | 26.3206 | 26.3217 | 219.186 | 219.363 | 292.6409 | 292.9983 | 7.5268 | 7.5283 | 1481.97 | 1481.98 | 0.571 | 3.352 | 42 | 0
10354 | 98.1599 | 431.362 | 174.451 | 7.5572 | 7.5565 | -0.0007 | 3.4684 | 3.4686 | 0.000133 | 4.5409 | 0.5521 | 87.1088 | 0.1278 | 0.2805 | 4.7293 | 94.59 | 0.0034 | 1.7494 | 1.7492 | 1.9262 | 1.926 | 0 | 0.010256 | 99999 | 0 | 0 | 1 | 42.6149 | -69.6369 | 173 | 33.7057 | 33.7078 | 26.3239 | 26.3257 | 218.549 | 219.07 | 292.5352 | 292.8913 | 7.5405 | 7.5398 | 1482.05 | 1482.05 | 0.323 | 3.37 | 76 | 0
10407 | 98.1599 | 433.599 | 175.46 | 7.5583 | 7.5574 | -0.0009 | 3.4687 | 3.4689 | 0.000161 | 4.544 | 0.5494 | 87.167 | 0.1344 | 0.3205 | 4.9266 | 98.53 | 0.003 | 1.7422 | 1.7419 | 1.9187 | 1.9184 | 0 | 0.010172 | 99999 | 0 | 0 | 1 | 42.6149 | -69.6369 | 174 | 33.7075 | 33.7104 | 26.3252 | 26.3276 | 216.596 | 217.172 | 292.524 | 292.88 | 7.5415 | 7.5406 | 1482.07 | 1482.07 | 0.681 | 3.387 | 34 | 0
10443 | 98.1599 | 435.098 | 176.469 | 7.5832 | 7.5846 | 0.0014 | 3.4725 | 3.4727 | 1.6e-05 | 4.5313 | 0.5606 | 86.9237 | 0.1322 | 0.3069 | 4.8671 | 97.34 | 0.0031 | 1.7346 | 1.7343 | 1.9103 | 1.91 | 0 | 0.010184 | 99999 | 0 | 0 | 1 | 42.6149 | -69.6369 | 175 | 33.7235 | 33.7246 | 26.3343 | 26.3349 | 215.088 | 215.424 | 292.325 | 292.6788 | 7.5663 | 7.5677 | 1482.2 | 1482.21 | 0.549 | 3.404 | 45 | 0
10503 | 98.1599 | 437.588 | 177.478 | 7.6211 | 7.6205 | -0.0006 | 3.4776 | 3.4777 | 3.438e-08 | 4.528 | 0.5635 | 86.8607 | 0.1278 | 0.281 | 4.8181 | 96.36 | 0.0031 | 1.7216 | 1.7214 | 1.8951 | 1.8948 | 0 | 0.010202 | 99999 | 0 | 0 | 1 | 42.6149 | -69.6369 | 176 | 33.7407 | 33.7423 | 26.3424 | 26.3437 | 211.809 | 211.865 | 292.0388 | 292.3891 | 7.604 | 7.6034 | 1482.39 | 1482.39 | 0.421 | 3.422 | 58 | 0
10542 | 98.16 | 439.204 | 178.486 | 7.6808 | 7.6822 | 0.0014 | 3.485 | 3.4853 | -0.000261 | 4.5195 | 0.571 | 86.6977 | 0.1277 | 0.2801 | 4.7717 | 95.43 | 0.0031 | 1.7098 | 1.7095 | 1.8818 | 1.8815 | 0 | 0.010181 | 99999 | 0 | 0 | 1 | 42.6149 | -69.6369 | 177 | 33.7622 | 33.7644 | 26.3507 | 26.3522 | 209.973 | 210.011 | 291.6 | 291.9446 | 7.6635 | 7.6649 | 1482.66 | 1482.67 | 0.702 | 3.439 | 32 | 0
10602 | 98.16 | 441.707 | 179.495 | 7.7227 | 7.7243 | 0.0017 | 3.4899 | 3.4904 | 0.000368 | 4.5197 | 0.5708 | 86.7013 | 0.1299 | 0.2935 | 4.7143 | 94.29 | 0.0031 | 1.6965 | 1.6963 | 1.866 | 1.8657 | 0 | 0.010197 | 99999 | 0 | 0 | 1 | 42.6149 | -69.6369 | 178 | 33.7746 | 33.7782 | 26.3544 | 26.357 | 206.698 | 206.533 | 291.2991 | 291.6397 | 7.7052 | 7.7069 | 1482.85 | 1482.86 | 0.301 | 3.456 | 86 | 0
10662 | 98.16 | 444.201 | 180.504 | 7.8266 | 7.8288 | 0.0023 | 3.5025 | 3.5028 | -0.000265 | 4.5185 | 0.5719 | 86.678 | 0.1264 | 0.2725 | 4.6697 | 93.39 | 0.0032 | 1.6721 | 1.6718 | 1.8389 | 1.8385 | 0 | 0.010225 | 99999 | 0 | 0 | 1 | 42.6149 | -69.6369 | 179 | 33.8086 | 33.8099 | 26.3662 | 26.3668 | 200.564 | 200.237 | 290.547 | 290.8778 | 7.8089 | 7.8111 | 1483.3 | 1483.31 | 0.731 | 3.473 | 32 | 0
10692 | 98.16 | 445.438 | 181.513 | 7.889 | 7.8882 | -0.0007 | 3.5101 | 3.5102 | -0.000212 | 4.522 | 0.5688 | 86.7452 | 0.1231 | 0.2526 | 4.6223 | 92.45 | 0.003 | 1.6611 | 1.6608 | 1.8267 | 1.8264 | 0 | 0.010169 | 99999 | 0 | 0 | 1 | 42.6149 | -69.6369 | 180 | 33.8289 | 33.8312 | 26.3731 | 26.3749 | 199.848 | 199.898 | 290.0972 | 290.4221 | 7.8711 | 7.8703 | 1483.58 | 1483.58 | 0.758 | 3.49 | 31 | 0
10740 | 98.16 | 447.458 | 182.522 | 7.9172 | 7.9194 | 0.0022 | 3.5136 | 3.5139 | 8.5e-05 | 4.5284 | 0.5631 | 86.8681 | 0.1244 | 0.2602 | 4.5645 | 91.29 | 0.0031 | 1.647 | 1.6466 | 1.8105 | 1.8102 | 0 | 0.010196 | 99999 | 0 | 0 | 1 | 42.6148 | -69.6369 | 181 | 33.8387 | 33.8396 | 26.3766 | 26.377 | 196.57 | 196.35 | 289.8928 | 290.2151 | 7.8992 | 7.9014 | 1483.72 | 1483.73 | 0.381 | 3.507 | 76 | 0
10811 | 98.1601 | 450.423 | 183.531 | 8.0376 | 8.0421 | 0.0045 | 3.5278 | 3.5283 | -0.00012 | 4.5332 | 0.5589 | 86.9598 | 0.1211 | 0.2408 | 4.5181 | 90.36 | 0.0033 | 1.6134 | 1.613 | 1.7735 | 1.7731 | 0 | 0.01023 | 99999 | 0 | 0 | 1 | 42.6148 | -69.6369 | 182 | 33.874 | 33.8749 | 26.3866 | 26.3867 | 188.444 | 187.959 | 289.0377 | 289.3487 | 8.0193 | 8.0238 | 1484.24 | 1484.25 | 0.54 | 3.523 | 45 | 0
10847 | 98.1601 | 451.936 | 184.54 | 8.1213 | 8.1234 | 0.0022 | 3.5381 | 3.5384 | 7.3e-05 | 4.5407 | 0.5522 | 87.1051 | 0.1186 | 0.2253 | 4.467 | 89.34 | 0.0032 | 1.5968 | 1.5964 | 1.7553 | 1.7549 | 0 | 0.010205 | 99999 | 0 | 0 | 1 | 42.6148 | -69.6369 | 183 | 33.9025 | 33.9039 | 26.3967 | 26.3974 | 187.068 | 187.07 | 288.4377 | 288.741 | 8.1027 | 8.1049 | 1484.6 | 1484.61 | 0.555 | 3.54 | 43 | 0
10905 | 98.1601 | 454.315 | 185.548 | 8.1479 | 8.1475 | -0.0004 | 3.5414 | 3.5416 | 0.000136 | 4.5393 | 0.5535 | 87.0773 | 0.1173 | 0.2179 | 4.4159 | 88.32 | 0.0034 | 1.5831 | 1.5827 | 1.7389 | 1.7385 | 0 | 0.010266 | 99999 | 0 | 0 | 1 | 42.6148 | -69.6369 | 184 | 33.9117 | 33.9137 | 26.3999 | 26.4016 | 186.483 | 186.732 | 288.247 | 288.5478 | 8.1292 | 8.1289 | 1484.73 | 1484.73 | 0.43 | 3.557 | 57 | 0
10944 | 98.1601 | 455.964 | 186.557 | 8.1506 | 8.1502 | -0.0004 | 3.5418 | 3.5421 | 0.000171 | 4.5395 | 0.5533 | 87.0805 | 0.1195 | 0.2309 | 4.369 | 87.38 | 0.0033 | 1.5779 | 1.5774 | 1.7326 | 1.7321 | 0 | 0.010242 | 99999 | 0 | 0 | 1 | 42.6148 | -69.6369 | 185 | 33.9129 | 33.9157 | 26.4005 | 26.4027 | 185.884 | 186.399 | 288.2269 | 288.5274 | 8.1319 | 8.1314 | 1484.76 | 1484.76 | 0.713 | 3.573 | 32 | 0
10991 | 98.1602 | 457.936 | 187.566 | 8.164 | 8.1645 | 0.0005 | 3.5436 | 3.5438 | 0.000237 | 4.5443 | 0.5491 | 87.1737 | 0.1179 | 0.2216 | 4.3146 | 86.29 | 0.0034 | 1.5729 | 1.5725 | 1.7272 | 1.7268 | 0 | 0.010259 | 99999 | 0 | 0 | 1 | 42.6148 | -69.6369 | 186 | 33.918 | 33.9206 | 26.4025 | 26.4044 | 185.179 | 185.688 | 288.1301 | 288.4295 | 8.1451 | 8.1456 | 1484.83 | 1484.84 | 0.395 | 3.59 | 70 | 0
11053 | 98.1602 | 460.509 | 188.575 | 8.1837 | 8.1836 | -0.0002 | 3.546 | 3.5462 | 0.000121 | 4.5429 | 0.5503 | 87.1459 | 0.1188 | 0.2265 | 4.2645 | 85.29 | 0.0035 | 1.5662 | 1.5658 | 1.7195 | 1.7191 | 0 | 0.010271 | 99999 | 0 | 0 | 1 | 42.6148 | -69.6369 | 187 | 33.9246 | 33.927 | 26.4048 | 26.4067 | 183.863 | 184.457 | 287.9894 | 288.2869 | 8.1647 | 8.1645 | 1484.93 | 1484.94 | 0.583 | 3.607 | 40 | 0
11098 | 98.1602 | 462.37 | 189.584 | 8.1976 | 8.1974 | -0.0002 | 3.5479 | 3.5481 | 0.000138 | 4.5426 | 0.5506 | 87.1402 | 0.1202 | 0.2353 | 4.2142 | 84.28 | 0.0034 | 1.5619 | 1.5614 | 1.7144 | 1.714 | 0 | 0.010265 | 99999 | 0 | 0 | 1 | 42.6148 | -69.6369 | 188 | 33.9304 | 33.9327 | 26.4073 | 26.4091 | 183.269 | 183.727 | 287.8885 | 288.1848 | 8.1784 | 8.1782 | 1485.01 | 1485.01 | 0.404 | 3.623 | 65 | 0
11164 | 98.1603 | 465.12 | 190.593 | 8.2112 | 8.2101 | -0.0011 | 3.5496 | 3.5498 | 9e-05 | 4.539 | 0.5537 | 87.0722 | 0.1171 | 0.2167 | 4.1608 | 83.22 | 0.0035 | 1.556 | 1.5556 | 1.7075 | 1.707 | 0 | 0.010278 | 99999 | 0 | 0 | 1 | 42.6148 | -69.6369 | 189 | 33.9357 | 33.9383 | 26.4094 | 26.4116 | 182.139 | 182.64 | 287.7898 | 288.0849 | 8.1919 | 8.1908 | 1485.08 | 1485.08 | 0.554 | 3.64 | 45 | 0
11195 | 98.1603 | 466.43 | 191.602 | 8.2183 | 8.2179 | -0.0003 | 3.5506 | 3.5509 | 0.000199 | 4.5399 | 0.5529 | 87.09 | 0.1174 | 0.2182 | 4.1172 | 82.34 | 0.0035 | 1.5515 | 1.5511 | 1.7031 | 1.7026 | 0 | 0.010292 | 99999 | 0 | 0 | 1 | 42.6148 | -69.6369 | 190 | 33.9384 | 33.9416 | 26.4105 | 26.413 | 180.6 | 181.031 | 287.739 | 288.0335 | 8.1989 | 8.1985 | 1485.13 | 1485.13 | 0.746 | 3.656 | 31 | 0
11235 | 98.1603 | 468.088 | 192.611 | 8.2486 | 8.2504 | 0.0018 | 3.5549 | 3.5551 | -5.4e-05 | 4.5401 | 0.5528 | 87.0924 | 0.1161 | 0.2103 | 4.0619 | 81.24 | 0.0037 | 1.5426 | 1.5422 | 1.6928 | 1.6923 | 0 | 0.010318 | 99999 | 0 | 0 | 1 | 42.6148 | -69.6369 | 191 | 33.955 | 33.9554 | 26.419 | 26.419 | 178.454 | 178.472 | 287.5096 | 287.8014 | 8.2291 | 8.2309 | 1485.28 | 1485.29 | 0.492 | 3.673 | 52 | 0
11301 | 98.1603 | 470.839 | 193.619 | 8.2986 | 8.2991 | 0.0005 | 3.5617 | 3.5619 | 0.000128 | 4.5454 | 0.5481 | 87.1942 | 0.1209 | 0.2397 | 4.0068 | 80.14 | 0.0036 | 1.5289 | 1.5285 | 1.6771 | 1.6766 | 0 | 0.010304 | 99999 | 0 | 0 | 1 | 42.6148 | -69.6369 | 192 | 33.9776 | 33.9794 | 26.4292 | 26.4305 | 176.499 | 176.734 | 287.1429 | 287.4303 | 8.2788 | 8.2793 | 1485.51 | 1485.52 | 0.337 | 3.689 | 74 | 0
11359 | 98.1603 | 473.243 | 194.628 | 8.3171 | 8.3164 | -0.0006 | 3.564 | 3.5642 | 0.000103 | 4.553 | 0.5414 | 87.3399 | 0.1178 | 0.2206 | 3.9629 | 79.26 | 0.0036 | 1.5205 | 1.52 | 1.6671 | 1.6665 | 0 | 0.010312 | 99999 | 0 | 0 | 1 | 42.6148 | -69.6369 | 193 | 33.9846 | 33.9872 | 26.4319 | 26.434 | 175.32 | 175.55 | 287.01 | 287.2957 | 8.2972 | 8.2966 | 1485.61 | 1485.61 | 0.623 | 3.706 | 38 | 0
11392 | 98.1604 | 474.613 | 195.637 | 8.3304 | 8.3295 | -0.0009 | 3.566 | 3.5662 | 0.000155 | 4.5504 | 0.5437 | 87.2912 | 0.1189 | 0.2277 | 3.9157 | 78.31 | 0.0037 | 1.5161 | 1.5156 | 1.6625 | 1.6619 | 0 | 0.010319 | 99999 | 0 | 0 | 1 | 42.6148 | -69.6369 | 194 | 33.9915 | 33.9947 | 26.4353 | 26.438 | 174.697 | 175.06 | 286.9105 | 287.195 | 8.3104 | 8.3096 | 1485.68 | 1485.68 | 0.726 | 3.722 | 33 | 0
11436 | 98.1604 | 476.463 | 196.646 | 8.3401 | 8.3396 | -0.0005 | 3.5674 | 3.5676 | 0.000163 | 4.5541 | 0.5404 | 87.3619 | 0.1156 | 0.2075 | 3.8564 | 77.13 | 0.0036 | 1.5122 | 1.5117 | 1.6579 | 1.6574 | 0 | 0.010312 | 99999 | 0 | 0 | 1 | 42.6148 | -69.6369 | 195 | 33.9967 | 33.9994 | 26.4379 | 26.4401 | 174.286 | 174.757 | 286.8376 | 287.1213 | 8.32 | 8.3195 | 1485.74 | 1485.74 | 0.413 | 3.739 | 67 | 0
11516 | 98.1604 | 479.785 | 197.655 | 8.3542 | 8.3542 | 0 | 3.5694 | 3.5697 | 0.00013 | 4.5556 | 0.5391 | 87.3909 | 0.112 | 0.1861 | 3.8076 | 76.15 | 0.0037 | 1.5053 | 1.5048 | 1.65 | 1.6494 | 0 | 0.010321 | 99999 | 0 | 0 | 1 | 42.6148 | -69.6369 | 196 | 34.0045 | 34.007 | 26.4419 | 26.4439 | 172.996 | 173.277 | 286.7313 | 287.0137 | 8.334 | 8.334 | 1485.82 | 1485.83 | 0.425 | 3.755 | 58 | 0
11550 | 98.1604 | 481.207 | 198.664 | 8.3671 | 8.3662 | -0.001 | 3.5712 | 3.5714 | 0.000186 | 4.5515 | 0.5427 | 87.3123 | 0.1143 | 0.1999 | 3.7604 | 75.21 | 0.0036 | 1.5025 | 1.5021 | 1.6466 | 1.6461 | 0 | 0.010311 | 99999 | 0 | 0 | 1 | 42.6148 | -69.6369 | 197 | 34.0103 | 34.0134 | 26.4445 | 26.4471 | 172.611 | 173.118 | 286.6373 | 286.9186 | 8.3467 | 8.3458 | 1485.89 | 1485.89 | 0.662 | 3.771 | 35 | 0
11595 | 98.1605 | 483.091 | 199.673 | 8.3729 | 8.3724 | -0.0005 | 3.5722 | 3.5723 | 0.000142 | 4.5576 | 0.5373 | 87.4297 | 0.1175 | 0.219 | 3.7066 | 74.13 | 0.0037 | 1.4983 | 1.4979 | 1.6425 | 1.6419 | 0 | 0.010319 | 99999 | 0 | 0 | 1 | 42.6148 | -69.6369 | 198 | 34.0143 | 34.0168 | 26.4468 | 26.4489 | 171.618 | 172.13 | 286.5921 | 286.8729 | 8.3524 | 8.352 | 1485.94 | 1485.94 | 0.48 | 3.787 | 52 | 0
11639 | 98.1605 | 484.911 | 200.682 | 8.3911 | 8.3907 | -0.0004 | 3.5747 | 3.575 | 0.000111 | 4.5561 | 0.5387 | 87.4004 | 0.116 | 0.2099 | 3.6569 | 73.14 | 0.0037 | 1.4934 | 1.4929 | 1.6373 | 1.6368 | 0 | 0.010319 | 99999 | 0 | 0 | 1 | 42.6148 | -69.6369 | 199 | 34.0232 | 34.0263 | 26.451 | 26.4536 | 170.778 | 171.248 | 286.4574 | 286.7366 | 8.3705 | 8.3701 | 1486.03 | 1486.04 | 0.652 | 3.804 | 36 | 0
11694 | 98.1605 | 487.217 | 201.691 | 8.4066 | 8.4055 | -0.0011 | 3.5769 | 3.577 | 5.7e-05 | 4.5571 | 0.5378 | 87.4199 | 0.1158 | 0.2086 | 3.6019 | 72.04 | 0.0036 | 1.489 | 1.4885 | 1.6322 | 1.6317 | 0 | 0.010316 | 99999 | 0 | 0 | 1 | 42.6148 | -69.6369 | 200 | 34.0314 | 34.0334 | 26.4551 | 26.4569 | 170.197 | 170.671 | 286.342 | 286.6199 | 8.3858 | 8.3847 | 1486.12 | 1486.12 | 0.33 | 3.82 | 83 | 0
11760 | 98.1605 | 489.952 | 202.7 | 8.4213 | 8.4208 | -0.0005 | 3.579 | 3.5792 | 0.000103 | 4.5565 | 0.5383 | 87.4081 | 0.1135 | 0.1949 | 3.5553 | 71.11 | 0.0037 | 1.4839 | 1.4834 | 1.6261 | 1.6256 | 0 | 0.010319 | 99999 | 0 | 0 | 1 | 42.6148 | -69.6369 | 201 | 34.0388 | 34.0416 | 26.4587 | 26.4611 | 169.258 | 169.721 | 286.233 | 286.5096 | 8.4005 | 8.4 | 1486.2 | 1486.2 | 0.632 | 3.836 | 37 | 0
11798 | 98.1606 | 491.527 | 203.709 | 8.4356 | 8.4357 | 0.0001 | 3.5811 | 3.5814 | 0.000197 | 4.5528 | 0.5416 | 87.3359 | 0.1152 | 0.2054 | 3.5044 | 70.09 | 0.0037 | 1.4807 | 1.4802 | 1.6222 | 1.6216 | 0 | 0.010319 | 99999 | 0 | 0 | 1 | 42.6148 | -69.6369 | 202 | 34.0466 | 34.0494 | 26.4627 | 26.4649 | 168.243 | 168.416 | 286.1262 | 286.4016 | 8.4146 | 8.4147 | 1486.28 | 1486.28 | 0.548 | 3.852 | 46 | 0
11844 | 98.1606 | 493.465 | 204.718 | 8.4573 | 8.4583 | 0.001 | 3.5842 | 3.5846 | 0.000107 | 4.5544 | 0.5402 | 87.3664 | 0.1176 | 0.2194 | 3.4538 | 69.08 | 0.0036 | 1.4722 | 1.4717 | 1.6125 | 1.6119 | 0 | 0.010312 | 99999 | 0 | 0 | 1 | 42.6148 | -69.6369 | 203 | 34.0584 | 34.0613 | 26.4687 | 26.4708 | 166.01 | 165.997 | 285.9638 | 286.2373 | 8.4361 | 8.4371 | 1486.39 | 1486.4 | 0.568 | 3.868 | 41 | 0
11888 | 98.1606 | 495.277 | 205.727 | 8.4956 | 8.4962 | 0.0006 | 3.5898 | 3.5901 | 0.000182 | 4.5473 | 0.5465 | 87.2307 | 0.1138 | 0.1969 | 3.4007 | 68.01 | 0.0036 | 1.465 | 1.4645 | 1.6043 | 1.6037 | 0 | 0.010309 | 99999 | 0 | 0 | 1 | 42.6148 | -69.6369 | 204 | 34.0796 | 34.082 | 26.4795 | 26.4813 | 165.216 | 165.426 | 285.6767 | 285.9469 | 8.4743 | 8.4749 | 1486.58 | 1486.58 | 0.468 | 3.884 | 54 | 0
11948 | 98.1606 | 497.78 | 206.736 | 8.5085 | 8.5077 | -0.0008 | 3.5916 | 3.5918 | 0.00012 | 4.5504 | 0.5437 | 87.2914 | 0.1157 | 0.2085 | 3.3503 | 67.01 | 0.0037 | 1.4587 | 1.4581 | 1.5969 | 1.5964 | 0 | 0.01032 | 99999 | 0 | 0 | 1 | 42.6148 | -69.6369 | 205 | 34.0858 | 34.0882 | 26.4823 | 26.4844 | 164.512 | 164.846 | 285.5822 | 285.8513 | 8.4871 | 8.4863 | 1486.65 | 1486.65 | 0.436 | 3.9 | 55 | 0
11999 | 98.1607 | 499.896 | 207.745 | 8.5236 | 8.5228 | -0.0008 | 3.5937 | 3.5938 | 2.5e-05 | 4.5526 | 0.5417 | 87.3337 | 0.1159 | 0.2096 | 3.2995 | 65.99 | 0.0037 | 1.4545 | 1.454 | 1.5925 | 1.5919 | 0 | 0.010324 | 99999 | 0 | 0 | 1 | 42.6148 | -69.6369 | 206 | 34.0933 | 34.0951 | 26.486 | 26.4875 | 164.013 | 164.383 | 285.4712 | 285.739 | 8.502 | 8.5012 | 1486.73 | 1486.73 | 0.425 | 3.916 | 58 | 0
12058 | 98.1607 | 502.373 | 208.754 | 8.5313 | 8.5309 | -0.0004 | 3.5948 | 3.5951 | 0.000233 | 4.552 | 0.5423 | 87.3213 | 0.1141 | 0.1984 | 3.2506 | 65.01 | 0.0037 | 1.4515 | 1.451 | 1.5886 | 1.588 | 0 | 0.010319 | 99999 | 0 | 0 | 1 | 42.6148 | -69.6369 | 207 | 34.0967 | 34.0998 | 26.4874 | 26.4899 | 163.728 | 164.087 | 285.4154 | 285.6825 | 8.5096 | 8.5092 | 1486.78 | 1486.78 | 0.503 | 3.932 | 48 | 0
12095 | 98.1607 | 503.912 | 209.763 | 8.5335 | 8.5327 | -0.0009 | 3.5951 | 3.5953 | 0.000214 | 4.5475 | 0.5463 | 87.2342 | 0.114 | 0.1981 | 3.2048 | 64.1 | 0.0037 | 1.4503 | 1.4498 | 1.5873 | 1.5867 | 0 | 0.010319 | 99999 | 0 | 0 | 1 | 42.6148 | -69.6369 | 208 | 34.0971 | 34.1005 | 26.4874 | 26.4903 | 163.552 | 164.066 | 285.4006 | 285.6675 | 8.5117 | 8.5109 | 1486.81 | 1486.81 | 0.746 | 3.948 | 32 | 0
12132 | 98.1607 | 505.443 | 210.772 | 8.5382 | 8.5375 | -0.0007 | 3.5958 | 3.596 | 0.000219 | 4.5397 | 0.5531 | 87.0851 | 0.1167 | 0.2144 | 3.1505 | 63.01 | 0.0037 | 1.4491 | 1.4486 | 1.586 | 1.5854 | 0 | 0.010319 | 99999 | 0 | 0 | 1 | 42.6148 | -69.6369 | 209 | 34.0996 | 34.1028 | 26.4887 | 26.4913 | 163.453 | 163.828 | 285.3661 | 285.6326 | 8.5163 | 8.5156 | 1486.84 | 1486.85 | 0.512 | 3.964 | 50 | 0
12198 | 98.1608 | 508.193 | 211.781 | 8.539 | 8.5382 | -0.0007 | 3.5959 | 3.5962 | 0.00023 | 4.5451 | 0.5484 | 87.1885 | 0.1202 | 0.2351 | 3.1009 | 62.02 | 0.0037 | 1.4484 | 1.4479 | 1.5844 | 1.5838 | 0 | 0.010329 | 99999 | 0 | 0 | 1 | 42.6148 | -69.6369 | 210 | 34.0998 | 34.1029 | 26.4888 | 26.4913 | 163.564 | 163.849 | 285.3607 | 285.6272 | 8.5169 | 8.5162 | 1486.86 | 1486.87 | 0.374 | 3.979 | 64 | 0
12250 | 98.1608 | 510.368 | 212.79 | 8.5397 | 8.5392 | -0.0005 | 3.5961 | 3.5963 | 0.000234 | 4.5465 | 0.5471 | 87.2162 | 0.1179 | 0.2214 | 3.0496 | 60.99 | 0.0037 | 1.4472 | 1.4467 | 1.5827 | 1.5822 | 0 | 0.010329 | 99999 | 0 | 0 | 1 | 42.6148 | -69.6369 | 211 | 34.1002 | 34.1034 | 26.489 | 26.4915 | 162.799 | 163.079 | 285.3549 | 285.6213 | 8.5176 | 8.5171 | 1486.88 | 1486.89 | 0.447 | 3.995 | 54 | 0
12302 | 98.1608 | 512.558 | 213.799 | 8.5547 | 8.5545 | -0.0002 | 3.5983 | 3.5986 | 0.000116 | 4.546 | 0.5476 | 87.2059 | 0.1118 | 0.185 | 2.9989 | 59.98 | 0.0038 | 1.4426 | 1.4421 | 1.5783 | 1.5777 | 0 | 0.010345 | 99999 | 0 | 0 | 1 | 42.6148 | -69.6369 | 212 | 34.1092 | 34.1121 | 26.4938 | 26.4961 | 161.742 | 161.963 | 285.242 | 285.5071 | 8.5324 | 8.5322 | 1486.97 | 1486.97 | 0.551 | 4.011 | 44 | 0
12342 | 98.1608 | 514.212 | 214.808 | 8.5692 | 8.5686 | -0.0005 | 3.6005 | 3.6007 | 0.000203 | 4.5388 | 0.5539 | 87.0679 | 0.1159 | 0.2095 | 2.9506 | 59.01 | 0.0037 | 1.4394 | 1.4389 | 1.5747 | 1.5741 | 0 | 0.010326 | 99999 | 0 | 0 | 1 | 42.6148 | -69.6369 | 213 | 34.1174 | 34.1206 | 26.4979 | 26.5005 | 161.347 | 161.647 | 285.1334 | 285.3973 | 8.5468 | 8.5462 | 1487.05 | 1487.05 | 0.563 | 4.027 | 42 | 0
12392 | 98.1609 | 516.285 | 215.817 | 8.5761 | 8.5757 | -0.0004 | 3.6016 | 3.6018 | 0.000212 | 4.5377 | 0.5549 | 87.0471 | 0.1137 | 0.1959 | 2.8987 | 57.97 | 0.0037 | 1.437 | 1.4365 | 1.5718 | 1.5712 | 0 | 0.010319 | 99999 | 0 | 0 | 1 | 42.6148 | -69.6369 | 214 | 34.1218 | 34.1247 | 26.5004 | 26.5027 | 161.237 | 161.485 | 285.0807 | 285.344 | 8.5536 | 8.5531 | 1487.1 | 1487.1 | 0.478 | 4.043 | 51 | 0
12443 | 98.1609 | 518.425 | 216.826 | 8.5786 | 8.578 | -0.0006 | 3.602 | 3.6022 | 0.000218 | 4.5419 | 0.5512 | 87.1275 | 0.1113 | 0.1817 | 2.8494 | 56.99 | 0.0037 | 1.435 | 1.4345 | 1.569 | 1.5684 | 0 | 0.010339 | 99999 | 0 | 0 | 1 | 42.6148 | -69.6369 | 215 | 34.1233 | 34.1264 | 26.5012 | 26.5037 | 160.548 | 160.675 | 285.062 | 285.325 | 8.5559 | 8.5554 | 1487.12 | 1487.13 | 0.389 | 4.059 | 65 | 0
12510 | 98.1609 | 521.221 | 217.835 | 8.5969 | 8.5974 | 0.0006 | 3.605 | 3.6053 | 5.4e-05 | 4.5007 | 0.5878 | 86.3371 | 0.1096 | 0.1719 | 2.798 | 55.96 | 0.0038 | 1.4269 | 1.4264 | 1.5609 | 1.5603 | 0 | 0.010349 | 99999 | 0 | 0 | 1 | 42.6148 | -69.6369 | 216 | 34.1366 | 34.1391 | 26.5088 | 26.5107 | 158.372 | 158.818 | 284.919 | 285.1806 | 8.5741 | 8.5747 | 1487.23 | 1487.23 | 0.525 | 4.074 | 47 | 0
12543 | 98.1609 | 522.581 | 218.844 | 8.6202 | 8.6195 | -0.0008 | 3.6085 | 3.6088 | 0.000232 | 4.534 | 0.5582 | 86.9751 | 0.1082 | 0.163 | 2.754 | 55.08 | 0.0039 | 1.423 | 1.4224 | 1.5569 | 1.5563 | 0 | 0.010371 | 99999 | 0 | 0 | 1 | 42.6148 | -69.6369 | 217 | 34.1509 | 34.1545 | 26.5164 | 26.5193 | 158.17 | 158.411 | 284.7421 | 285.0017 | 8.5973 | 8.5965 | 1487.35 | 1487.35 | 0.724 | 4.09 | 32 | 0
12589 | 98.1609 | 524.48 | 219.853 | 8.623 | 8.6221 | -0.0009 | 3.6091 | 3.6092 | 0.000157 | 4.5362 | 0.5562 | 87.0184 | 0.1093 | 0.1696 | 2.6967 | 53.93 | 0.0038 | 1.4202 | 1.4196 | 1.5533 | 1.5527 | 0 | 0.01036 | 99999 | 0 | 0 | 1 | 42.6148 | -69.6369 | 218 | 34.1534 | 34.156 | 26.5179 | 26.5202 | 158.138 | 158.454 | 284.7199 | 284.9792 | 8.6 | 8.599 | 1487.38 | 1487.38 | 0.424 | 4.106 | 62 | 0
12644 | 98.161 | 526.808 | 220.862 | 8.6238 | 8.6231 | -0.0007 | 3.6092 | 3.6094 | 0.000253 | 4.5374 | 0.5552 | 87.0408 | 0.1119 | 0.1855 | 2.6477 | 52.95 | 0.0039 | 1.4182 | 1.4177 | 1.5514 | 1.5508 | 0 | 0.010377 | 99999 | 0 | 0 | 1 | 42.6148 | -69.6369 | 219 | 34.1534 | 34.1568 | 26.5179 | 26.5206 | 158.004 | 158.532 | 284.7147 | 284.9741 | 8.6006 | 8.6 | 1487.4 | 1487.4 | 0.555 | 4.121 | 43 | 0
12694 | 98.161 | 528.882 | 221.871 | 8.6247 | 8.6243 | -0.0004 | 3.6094 | 3.6097 | 0.00026 | 4.5359 | 0.5564 | 87.0131 | 0.1112 | 0.1813 | 2.5956 | 51.91 | 0.0039 | 1.4173 | 1.4168 | 1.55 | 1.5494 | 0 | 0.010375 | 99999 | 0 | 0 | 1 | 42.6148 | -69.6369 | 220 | 34.1545 | 34.1577 | 26.5186 | 26.5212 | 157.91 | 158.255 | 284.7069 | 284.9662 | 8.6014 | 8.601 | 1487.42 | 1487.42 | 0.376 | 4.137 | 69 | 0
12760 | 98.161 | 531.616 | 222.88 | 8.6269 | 8.6262 | -0.0007 | 3.6098 | 3.6101 | 0.000236 | 4.5374 | 0.5551 | 87.0416 | 0.114 | 0.198 | 2.5487 | 50.97 | 0.004 | 1.4159 | 1.4154 | 1.5479 | 1.5473 | 0 | 0.010391 | 99999 | 0 | 0 | 1 | 42.6148 | -69.6369 | 221 | 34.156 | 34.1593 | 26.5194 | 26.5221 | 157.551 | 157.818 | 284.6897 | 284.9488 | 8.6036 | 8.6029 | 1487.44 | 1487.45 | 0.559 | 4.152 | 43 | 0
12794 | 98.161 | 533.032 | 223.889 | 8.6309 | 8.6302 | -0.0007 | 3.6105 | 3.6108 | 0.000191 | 4.5295 | 0.5621 | 86.8904 | 0.1135 | 0.1947 | 2.5012 | 50.02 | 0.004 | 1.4138 | 1.4133 | 1.5455 | 1.5449 | 0 | 0.010406 | 99999 | 0 | 0 | 1 | 42.6148 | -69.6369 | 222 | 34.1593 | 34.1627 | 26.5214 | 26.5242 | 156.768 | 157.019 | 284.6581 | 284.9169 | 8.6074 | 8.6067 | 1487.48 | 1487.48 | 0.687 | 4.168 | 35 | 0
12836 | 98.1611 | 534.802 | 224.898 | 8.642 | 8.6414 | -0.0005 | 3.6127 | 3.6128 | 1.8e-05 | 4.5312 | 0.5606 | 86.9218 | 0.1127 | 0.1904 | 2.4463 | 48.93 | 0.0039 | 1.4098 | 1.4093 | 1.5417 | 1.5411 | 0 | 0.010382 | 99999 | 0 | 0 | 1 | 42.6148 | -69.6369 | 223 | 34.1715 | 34.1731 | 26.5293 | 26.5306 | 156.001 | 156.36 | 284.5631 | 284.821 | 8.6183 | 8.6178 | 1487.55 | 1487.55 | 0.47 | 4.184 | 54 | 0
12893 | 98.1611 | 537.187 | 225.907 | 8.6532 | 8.6521 | -0.0011 | 3.6149 | 3.615 | 5.8e-05 | 4.5274 | 0.564 | 86.8493 | 0.1145 | 0.2009 | 2.3967 | 47.93 | 0.004 | 1.405 | 1.4045 | 1.5364 | 1.5358 | 0 | 0.0104 | 99999 | 0 | 0 | 1 | 42.6147 | -69.6369 | 224 | 34.183 | 34.1852 | 26.5366 | 26.5385 | 155.157 | 155.479 | 284.4686 | 284.7257 | 8.6295 | 8.6283 | 1487.63 | 1487.62 | 0.467 | 4.199 | 52 | 0
12946 | 98.1611 | 539.37 | 226.916 | 8.6598 | 8.6594 | -0.0004 | 3.6164 | 3.6166 | 0.0002 | 4.5219 | 0.5689 | 86.7432 | 0.1119 | 0.1854 | 2.3451 | 46.9 | 0.0041 | 1.4007 | 1.4002 | 1.5316 | 1.531 | 0 | 0.010421 | 99999 | 0 | 0 | 1 | 42.6147 | -69.6369 | 225 | 34.1919 | 34.1949 | 26.5426 | 26.545 | 154.485 | 154.723 | 284.4089 | 284.6655 | 8.6359 | 8.6355 | 1487.68 | 1487.68 | 0.4 | 4.215 | 62 | 0
13002 | 98.1611 | 541.693 | 227.925 | 8.6642 | 8.6634 | -0.0007 | 3.6174 | 3.6176 | 0.000188 | 4.5063 | 0.5827 | 86.4442 | 0.1099 | 0.1731 | 2.2976 | 45.95 | 0.0042 | 1.3959 | 1.3953 | 1.5257 | 1.5251 | 0 | 0.01044 | 99999 | 0 | 0 | 1 | 42.6147 | -69.6369 | 226 | 34.1974 | 34.2008 | 26.5462 | 26.549 | 153.559 | 153.613 | 284.3699 | 284.6262 | 8.6402 | 8.6395 | 1487.72 | 1487.72 | 0.648 | 4.23 | 37 | 0
13033 | 98.1612 | 543.007 | 228.934 | 8.6721 | 8.6713 | -0.0008 | 3.619 | 3.6192 | 0.000205 | 4.4895 | 0.5976 | 86.1221 | 0.1116 | 0.1833 | 2.2488 | 44.98 | 0.0042 | 1.3934 | 1.3928 | 1.5232 | 1.5226 | 0 | 0.010436 | 99999 | 0 | 0 | 1 | 42.6147 | -69.6369 | 227 | 34.2062 | 34.2096 | 26.5519 | 26.5547 | 153.168 | 153.741 | 284.3021 | 284.5578 | 8.648 | 8.6472 | 1487.77 | 1487.78 | 0.63 | 4.245 | 38 | 0
13104 | 98.1612 | 545.945 | 229.943 | 8.6773 | 8.6744 | -0.0028 | 3.6202 | 3.6199 | -0.000325 | 4.4561 | 0.6275 | 85.4806 | 0.1075 | 0.1593 | 2.1885 | 43.77 | 0.0043 | 1.3868 | 1.3862 | 1.5164 | 1.5158 | 0 | 0.010455 | 99999 | 0 | 0 | 1 | 42.6147 | -69.6369 | 228 | 34.2139 | 34.2137 | 26.5571 | 26.5574 | 151.812 | 151.991 | 284.2537 | 284.509 | 8.6531 | 8.6502 | 1487.82 | 1487.81 | 0.266 | 4.261 | 77 | 0
13148 | 98.1612 | 547.806 | 230.952 | 8.6908 | 8.6902 | -0.0007 | 3.6228 | 3.6231 | 0.000146 | 4.4006 | 0.6777 | 84.4161 | 0.1133 | 0.1937 | 2.1456 | 42.91 | 0.0043 | 1.3817 | 1.3812 | 1.5103 | 1.5096 | 0 | 0.010469 | 99999 | 0 | 0 | 1 | 42.6147 | -69.6369 | 229 | 34.2278 | 34.2313 | 26.5659 | 26.5688 | 151.02 | 151.128 | 284.14 | 284.3943 | 8.6665 | 8.6658 | 1487.9 | 1487.91 | 0.684 | 4.276 | 35 | 0
13188 | 98.1612 | 549.45 | 231.962 | 8.7 | 8.6996 | -0.0004 | 3.6247 | 3.625 | 0.000201 | 4.4136 | 0.6658 | 84.666 | 0.1133 | 0.1938 | 2.0924 | 41.85 | 0.0045 | 1.3782 | 1.3776 | 1.506 | 1.5054 | 0 | 0.010507 | 99999 | 0 | 0 | 1 | 42.6147 | -69.6369 | 230 | 34.2386 | 34.2416 | 26.573 | 26.5754 | 150.509 | 150.773 | 284.0604 | 284.314 | 8.6755 | 8.6751 | 1487.97 | 1487.97 | 0.565 | 4.291 | 44 | 0
13230 | 98.1613 | 551.214 | 232.971 | 8.7065 | 8.706 | -0.0006 | 3.6261 | 3.6263 | 0.00018 | 4.4163 | 0.6634 | 84.7178 | 0.1093 | 0.1699 | 2.0441 | 40.88 | 0.0044 | 1.3753 | 1.3747 | 1.5028 | 1.5021 | 0 | 0.010475 | 99999 | 0 | 0 | 1 | 42.6147 | -69.6369 | 231 | 34.2455 | 34.2485 | 26.5774 | 26.5799 | 150.325 | 150.677 | 284.0051 | 284.2582 | 8.6819 | 8.6814 | 1488.02 | 1488.02 | 0.555 | 4.306 | 41 | 0
13305 | 98.1613 | 554.336 | 233.98 | 8.7093 | 8.7068 | -0.0025 | 3.6268 | 3.6265 | -0.000317 | 4.4079 | 0.671 | 84.5566 | 0.1082 | 0.1631 | 1.9861 | 39.72 | 0.0046 | 1.3729 | 1.3723 | 1.5009 | 1.5003 | 0 | 0.010529 | 99999 | 0 | 0 | 1 | 42.6147 | -69.6369 | 232 | 34.2498 | 34.249 | 26.5804 | 26.5801 | 150.149 | 150.697 | 283.9785 | 284.2314 | 8.6846 | 8.6821 | 1488.05 | 1488.04 | 0.251 | 4.321 | 91 | 0
13358 | 98.1613 | 556.559 | 234.989 | 8.7152 | 8.7143 | -0.001 | 3.628 | 3.6283 | 0.000186 | 4.4257 | 0.6549 | 84.8978 | 0.111 | 0.18 | 1.9453 | 38.91 | 0.0047 | 1.3712 | 1.3706 | 1.4984 | 1.4978 | 0 | 0.010549 | 99999 | 0 | 0 | 1 | 42.6147 | -69.6369 | 233 | 34.2568 | 34.2605 | 26.585 | 26.588 | 149.635 | 149.954 | 283.9271 | 284.1797 | 8.6904 | 8.6894 | 1488.1 | 1488.1 | 0.81 | 4.336 | 29 | 0
13386 | 98.1613 | 557.724 | 235.998 | 8.7191 | 8.7182 | -0.0008 | 3.629 | 3.6292 | 0.000189 | 4.4447 | 0.6378 | 85.2615 | 0.1158 | 0.2087 | 1.8922 | 37.84 | 0.0047 | 1.3696 | 1.3691 | 1.4965 | 1.4959 | 0 | 0.01056 | 99999 | 0 | 0 | 1 | 42.6147 | -69.6369 | 234 | 34.2625 | 34.2659 | 26.5888 | 26.5917 | 149.299 | 149.58 | 283.8915 | 284.1438 | 8.6941 | 8.6933 | 1488.13 | 1488.14 | 0.77 | 4.351 | 31 | 0
13429 | 98.1613 | 559.492 | 237.007 | 8.7256 | 8.725 | -0.0006 | 3.6304 | 3.6306 | 0.000154 | 4.4497 | 0.6332 | 85.3589 | 0.1131 | 0.1925 | 1.8354 | 36.71 | 0.0047 | 1.3676 | 1.367 | 1.4938 | 1.4932 | 0 | 0.010558 | 99999 | 0 | 0 | 1 | 42.6147 | -69.6369 | 235 | 34.271 | 34.2736 | 26.5945 | 26.5966 | 149.044 | 149.228 | 283.833 | 284.0848 | 8.7005 | 8.6999 | 1488.19 | 1488.19 | 0.453 | 4.366 | 58 | 0
13496 | 98.1614 | 562.301 | 238.016 | 8.7293 | 8.7287 | -0.0005 | 3.6312 | 3.6315 | 0.000181 | 4.4476 | 0.6352 | 85.3172 | 0.1047 | 0.1423 | 1.7814 | 35.63 | 0.0047 | 1.3636 | 1.363 | 1.4888 | 1.4881 | 0 | 0.010548 | 99999 | 0 | 0 | 1 | 42.6147 | -69.6369 | 236 | 34.2757 | 34.2785 | 26.5976 | 26.5999 | 147.98 | 148.058 | 283.8003 | 284.0519 | 8.7041 | 8.7035 | 1488.22 | 1488.22 | 0.371 | 4.381 | 65 | 0
13548 | 98.1614 | 564.465 | 239.025 | 8.7384 | 8.7382 | -0.0001 | 3.633 | 3.6333 | 0.000239 | 4.4331 | 0.6482 | 85.0392 | 0.1137 | 0.196 | 1.732 | 34.64 | 0.0048 | 1.3585 | 1.3579 | 1.4834 | 1.4827 | 0 | 0.010571 | 99999 | 0 | 0 | 1 | 42.6147 | -69.6369 | 237 | 34.2845 | 34.2878 | 26.6031 | 26.6057 | 147.028 | 147.281 | 283.7254 | 283.9762 | 8.7131 | 8.7129 | 1488.28 | 1488.29 | 0.538 | 4.396 | 45 | 0
13595 | 98.1614 | 566.428 | 240.034 | 8.7443 | 8.7435 | -0.0008 | 3.634 | 3.6342 | 0.000155 | 4.4127 | 0.6667 | 84.6483 | 0.1145 | 0.2011 | 1.6789 | 33.58 | 0.0049 | 1.3542 | 1.3536 | 1.4786 | 1.4779 | 0 | 0.01059 | 99999 | 0 | 0 | 1 | 42.6147 | -69.6369 | 238 | 34.2896 | 34.2923 | 26.6062 | 26.6085 | 146.145 | 146.257 | 283.6775 | 283.9279 | 8.7189 | 8.7181 | 1488.33 | 1488.33 | 0.474 | 4.411 | 51 | 0
13644 | 98.1615 | 568.475 | 241.044 | 8.7532 | 8.7528 | -0.0005 | 3.6356 | 3.6359 | 0.000159 | 4.3888 | 0.6884 | 84.1895 | 0.1095 | 0.1713 | 1.6293 | 32.59 | 0.0048 | 1.3474 | 1.3468 | 1.4713 | 1.4706 | 0 | 0.010576 | 99999 | 0 | 0 | 1 | 42.6147 | -69.6369 | 239 | 34.2972 | 34.3002 | 26.6108 | 26.6132 | 144.454 | 144.457 | 283.6064 | 283.856 | 8.7277 | 8.7272 | 1488.39 | 1488.39 | 0.569 | 4.426 | 43 | 0
13684 | 98.1615 | 570.128 | 242.053 | 8.7637 | 8.7635 | -0.0002 | 3.6376 | 3.6379 | 0.000139 | 4.354 | 0.7204 | 83.5211 | 0.1117 | 0.1839 | 1.5804 | 31.61 | 0.0048 | 1.3406 | 1.34 | 1.4636 | 1.463 | 0 | 0.010582 | 99999 | 0 | 0 | 1 | 42.6147 | -69.6369 | 240 | 34.3075 | 34.3104 | 26.6173 | 26.6195 | 143.326 | 143.367 | 283.5194 | 283.7683 | 8.738 | 8.7378 | 1488.46 | 1488.46 | 0.565 | 4.44 | 42 | 0
13748 | 98.1615 | 572.771 | 243.062 | 8.7751 | 8.7751 | -0.0001 | 3.6398 | 3.6401 | 0.000245 | 4.2865 | 0.7828 | 82.2259 | 0.1088 | 0.1665 | 1.5242 | 30.48 | 0.0048 | 1.3312 | 1.3305 | 1.4534 | 1.4527 | 0 | 0.010585 | 99999 | 0 | 0 | 1 | 42.6147 | -69.6369 | 241 | 34.319 | 34.322 | 26.6245 | 26.6268 | 141.769 | 141.817 | 283.4247 | 283.6727 | 8.7493 | 8.7492 | 1488.53 | 1488.53 | 0.309 | 4.455 | 81 | 0
13806 | 98.1615 | 575.223 | 244.071 | 8.7836 | 8.7834 | -0.0002 | 3.6413 | 3.6417 | 0.000254 | 4.2487 | 0.8183 | 81.5012 | 0.1042 | 0.1393 | 1.4803 | 29.61 | 0.0048 | 1.3212 | 1.3206 | 1.4422 | 1.4415 | 0 | 0.010587 | 99999 | 0 | 0 | 1 | 42.6147 | -69.6369 | 242 | 34.3265 | 34.3304 | 26.6291 | 26.6322 | 139.887 | 139.997 | 283.3566 | 283.6039 | 8.7576 | 8.7574 | 1488.59 | 1488.59 | 0.769 | 4.47 | 32 | 0
13832 | 98.1615 | 576.298 | 245.08 | 8.7895 | 8.7883 | -0.0012 | 3.6425 | 3.6427 | 0.000196 | 4.174 | 0.8894 | 80.0672 | 0.1036 | 0.1358 | 1.4353 | 28.71 | 0.0048 | 1.3174 | 1.3168 | 1.4383 | 1.4376 | 0 | 0.010585 | 99999 | 0 | 0 | 1 | 42.6147 | -69.6369 | 243 | 34.3321 | 34.3355 | 26.6325 | 26.6354 | 139.698 | 139.966 | 283.3081 | 283.555 | 8.7634 | 8.7622 | 1488.63 | 1488.63 | 0.84 | 4.484 | 27 | 0
13884 | 98.1616 | 578.469 | 246.089 | 8.7909 | 8.7901 | -0.0008 | 3.6428 | 3.643 | 0.000207 | 4.119 | 0.9424 | 79.0105 | 0.1105 | 0.1769 | 1.3753 | 27.51 | 0.0049 | 1.3132 | 1.3125 | 1.4331 | 1.4324 | 0 | 0.010589 | 99999 | 0 | 0 | 1 | 42.6147 | -69.6369 | 244 | 34.3338 | 34.3368 | 26.6337 | 26.6361 | 139.488 | 139.563 | 283.2957 | 283.5425 | 8.7647 | 8.7639 | 1488.66 | 1488.66 | 0.342 | 4.499 | 82 | 0
13956 | 98.1616 | 581.444 | 247.098 | 8.7929 | 8.7922 | -0.0007 | 3.6432 | 3.6434 | 0.00023 | 4.0906 | 0.97 | 78.4669 | 0.1079 | 0.1615 | 1.3261 | 26.52 | 0.0049 | 1.3095 | 1.3088 | 1.4273 | 1.4266 | 0 | 0.01059 | 99999 | 0 | 0 | 1 | 42.6147 | -69.6369 | 245 | 34.3355 | 34.3387 | 26.6347 | 26.6373 | 139.177 | 139.281 | 283.2796 | 283.5262 | 8.7666 | 8.7659 | 1488.68 | 1488.68 | 0.527 | 4.513 | 47 | 0
13994 | 98.1616 | 583.022 | 248.108 | 8.7936 | 8.7929 | -0.0007 | 3.6433 | 3.6436 | 0.000272 | 4.0817 | 0.9787 | 78.2955 | 0.1087 | 0.166 | 1.2779 | 25.56 | 0.0049 | 1.3086 | 1.308 | 1.4268 | 1.4261 | 0 | 0.010596 | 99999 | 0 | 0 | 1 | 42.6147 | -69.6369 | 246 | 34.3356 | 34.3392 | 26.6347 | 26.6376 | 139.121 | 139.57 | 283.2753 | 283.5219 | 8.7672 | 8.7665 | 1488.7 | 1488.7 | 0.656 | 4.528 | 36 | 0
14039 | 98.1616 | 584.897 | 249.117 | 8.7939 | 8.7935 | -0.0004 | 3.6434 | 3.6437 | 0.000281 | 4.0807 | 0.9797 | 78.2768 | 0.1058 | 0.1485 | 1.2231 | 24.46 | 0.0048 | 1.3073 | 1.3066 | 1.426 | 1.4253 | 0 | 0.010587 | 99999 | 0 | 0 | 1 | 42.6147 | -69.6369 | 247 | 34.3361 | 34.3396 | 26.6351 | 26.6378 | 138.902 | 139.213 | 283.272 | 283.5186 | 8.7674 | 8.767 | 1488.72 | 1488.72 | 0.434 | 4.543 | 61 | 0
14098 | 98.1617 | 587.355 | 250.126 | 8.795 | 8.7944 | -0.0007 | 3.6437 | 3.6439 | 0.000247 | 4.0712 | 0.9891 | 78.0932 | 0.108 | 0.162 | 1.1742 | 23.48 | 0.0049 | 1.3062 | 1.3055 | 1.4241 | 1.4234 | 0 | 0.010589 | 99999 | 0 | 0 | 1 | 42.6147 | -69.6369 | 248 | 34.3368 | 34.3401 | 26.6355 | 26.6382 | 138.87 | 139.007 | 283.2637 | 283.5102 | 8.7684 | 8.7677 | 1488.74 | 1488.74 | 0.563 | 4.557 | 43 | 0
14131 | 98.1617 | 588.745 | 251.135 | 8.7961 | 8.7952 | -0.001 | 3.6438 | 3.6441 | 0.000251 | 4.063 | 0.9971 | 77.9372 | 0.1067 | 0.154 | 1.1277 | 22.55 | 0.0049 | 1.3054 | 1.3048 | 1.4237 | 1.4229 | 0 | 0.010596 | 99999 | 0 | 0 | 1 | 42.6147 | -69.6369 | 249 | 34.3373 | 34.3409 | 26.6357 | 26.6387 | 138.676 | 139.085 | 283.256 | 283.5024 | 8.7694 | 8.7684 | 1488.76 | 1488.76 | 0.714 | 4.572 | 32 | 0
14195 | 98.1617 | 591.435 | 252.144 | 8.796 | 8.7954 | -0.0006 | 3.6439 | 3.6442 | 0.000234 | 4.0598 | 1.0003 | 77.8752 | 0.1068 | 0.1548 | 1.0657 | 21.31 | 0.0049 | 1.3049 | 1.3043 | 1.4227 | 1.422 | 0 | 0.010596 | 99999 | 0 | 0 | 1 | 42.6147 | -69.6369 | 250 | 34.3378 | 34.3409 | 26.6361 | 26.6386 | 138.691 | 138.856 | 283.2559 | 283.5023 | 8.7691 | 8.7685 | 1488.78 | 1488.78 | 0.273 | 4.586 | 95 | 0
14260 | 98.1618 | 594.124 | 253.154 | 8.797 | 8.7962 | -0.0008 | 3.6441 | 3.6443 | 0.000269 | 4.0574 | 1.0026 | 77.8301 | 0.1054 | 0.1461 | 1.0231 | 20.46 | 0.0049 | 1.304 | 1.3033 | 1.4212 | 1.4205 | 0 | 0.010596 | 99999 | 0 | 0 | 1 | 42.6147 | -69.6369 | 251 | 34.3379 | 34.3415 | 26.636 | 26.639 | 138.566 | 138.776 | 283.2495 | 283.4958 | 8.77 | 8.7692 | 1488.8 | 1488.8 | 0.72 | 4.601 | 32 | 0
14290 | 98.1618 | 595.387 | 254.163 | 8.7973 | 8.7963 | -0.0009 | 3.6441 | 3.6444 | 0.000255 | 4.0546 | 1.0054 | 77.7747 | 0.106 | 0.1497 | 0.973 | 19.46 | 0.0049 | 1.3038 | 1.3031 | 1.4212 | 1.4205 | 0 | 0.010596 | 99999 | 0 | 0 | 1 | 42.6147 | -69.6369 | 252 | 34.338 | 34.3416 | 26.6361 | 26.6391 | 138.558 | 138.906 | 283.2475 | 283.4937 | 8.7702 | 8.7692 | 1488.82 | 1488.82 | 0.778 | 4.615 | 31 | 0
14323 | 98.1618 | 596.75 | 255.172 | 8.7978 | 8.7969 | -0.0009 | 3.6443 | 3.6445 | 0.000243 | 4.0441 | 1.0157 | 77.5748 | 0.1063 | 0.1515 | 0.9206 | 18.41 | 0.0049 | 1.3035 | 1.3029 | 1.4212 | 1.4205 | 0 | 0.010596 | 99999 | 0 | 0 | 1 | 42.6147 | -69.6369 | 253 | 34.3385 | 34.3419 | 26.6364 | 26.6393 | 138.46 | 138.872 | 283.2433 | 283.4895 | 8.7706 | 8.7697 | 1488.84 | 1488.84 | 0.679 | 4.63 | 36 | 0
14389 | 98.1618 | 599.496 | 256.181 | 8.7976 | 8.797 | -0.0006 | 3.6443 | 3.6446 | 0.000248 | 4.0385 | 1.0213 | 77.4658 | 0.1062 | 0.1512 | 0.8622 | 17.24 | 0.0049 | 1.3028 | 1.3022 | 1.421 | 1.4203 | 0 | 0.010596 | 99999 | 0 | 0 | 1 | 42.6147 | -69.6369 | 254 | 34.3387 | 34.3419 | 26.6366 | 26.6392 | 138.434 | 138.814 | 283.2441 | 283.4904 | 8.7703 | 8.7697 | 1488.85 | 1488.85 | 0.273 | 4.645 | 104 | 0
14466 | 98.1619 | 602.694 | 257.19 | 8.7985 | 8.7977 | -0.0008 | 3.6445 | 3.6447 | 0.000246 | 4.0439 | 1.0159 | 77.5706 | 0.1067 | 0.1542 | 0.8182 | 16.36 | 0.0049 | 1.3021 | 1.3015 | 1.4201 | 1.4194 | 0 | 0.010596 | 99999 | 0 | 0 | 1 | 42.6147 | -69.6369 | 255 | 34.3389 | 34.3423 | 26.6367 | 26.6395 | 138.29 | 138.713 | 283.238 | 283.4841 | 8.7711 | 8.7703 | 1488.87 | 1488.87 | 0.689 | 4.659 | 35 | 0
14497 | 98.1619 | 603.994 | 258.2 | 8.7987 | 8.7979 | -0.0008 | 3.6445 | 3.6448 | 0.000244 | 4.0352 | 1.0246 | 77.4023 | 0.1062 | 0.1513 | 0.7673 | 15.35 | 0.0049 | 1.3019 | 1.3013 | 1.4201 | 1.4194 | 0 | 0.010596 | 99999 | 0 | 0 | 1 | 42.6147 | -69.6369 | 256 | 34.3389 | 34.3423 | 26.6367 | 26.6394 | 138.349 | 138.73 | 283.2366 | 283.4828 | 8.7712 | 8.7704 | 1488.89 | 1488.89 | 0.635 | 4.674 | 37 | 0
14560 | 98.1619 | 606.631 | 259.209 | 8.7988 | 8.7982 | -0.0006 | 3.6446 | 3.6449 | 0.00024 | 4.0226 | 1.0372 | 77.1618 | 0.1122 | 0.1872 | 0.7097 | 14.19 | 0.0049 | 1.3014 | 1.3008 | 1.4192 | 1.4185 | 0 | 0.010596 | 99999 | 0 | 0 | 1 | 42.6147 | -69.6369 | 257 | 34.3394 | 34.3425 | 26.637 | 26.6395 | 138.252 | 138.491 | 283.2351 | 283.4812 | 8.7712 | 8.7706 | 1488.91 | 1488.91 | 0.299 | 4.688 | 76 | 0
14633 | 98.1619 | 609.67 | 260.218 | 8.7992 | 8.7987 | -0.0005 | 3.6447 | 3.645 | 0.000249 | 4.0324 | 1.0274 | 77.3495 | 0.1122 | 0.1871 | 0.6583 | 13.17 | 0.0049 | 1.3015 | 1.3009 | 1.4188 | 1.4181 | 0 | 0.010596 | 99999 | 0 | 0 | 1 | 42.6147 | -69.6369 | 258 | 34.3395 | 34.3427 | 26.6371 | 26.6397 | 138.351 | 138.612 | 283.2322 | 283.4783 | 8.7715 | 8.7709 | 1488.93 | 1488.93 | 0.275 | 4.703 | 92 | 0
14718 | 98.162 | 613.208 | 261.227 | 8.7995 | 8.7989 | -0.0006 | 3.6448 | 3.6451 | 0.000244 | 4.031 | 1.0288 | 77.3223 | 0.1108 | 0.1787 | 0.611 | 12.22 | 0.0049 | 1.3012 | 1.3006 | 1.4186 | 1.418 | 0 | 0.010596 | 99999 | 0 | 0 | 1 | 42.6147 | -69.6369 | 259 | 34.3396 | 34.3427 | 26.6371 | 26.6397 | 138.26 | 138.518 | 283.2302 | 283.4763 | 8.7717 | 8.7711 | 1488.94 | 1488.95 | 0.446 | 4.717 | 55 | 0
14760 | 98.162 | 614.965 | 262.237 | 8.7998 | 8.7991 | -0.0007 | 3.6449 | 3.6451 | 0.000252 | 4.0253 | 1.0345 | 77.2123 | 0.1093 | 0.1698 | 0.5626 | 11.25 | 0.0049 | 1.3012 | 1.3006 | 1.4178 | 1.4171 | 0 | 0.010589 | 99999 | 0 | 0 | 1 | 42.6147 | -69.6369 | 260 | 34.3395 | 34.3429 | 26.637 | 26.6398 | 138.345 | 138.359 | 283.2286 | 283.4747 | 8.7718 | 8.7711 | 1488.96 | 1488.96 | 0.55 | 4.732 | 42 | 0
14861 | 98.162 | 619.147 | 263.246 | 8.7995 | 8.7991 | -0.0004 | 3.6449 | 3.6452 | 0.000263 | 4.0202 | 1.0395 | 77.1158 | 0.1106 | 0.1779 | 0.5029 | 10.06 | 0.0049 | 1.3007 | 1.3001 | 1.4176 | 1.4169 | 0 | 0.010597 | 99999 | 0 | 0 | 1 | 42.6146 | -69.6369 | 261 | 34.3396 | 34.3428 | 26.6372 | 26.6397 | 138.183 | 138.479 | 283.2301 | 283.4762 | 8.7714 | 8.771 | 1488.98 | 1488.98 | 0.128 | 4.747 | 116 | 0
14926 | 98.1621 | 621.874 | 264.255 | 8.7999 | 8.7993 | -0.0006 | 3.645 | 3.6453 | 0.000252 | 4.0223 | 1.0374 | 77.1559 | 0.1086 | 0.1659 | 0.4569 | 9.14 | 0.0049 | 1.3003 | 1.2997 | 1.4175 | 1.4169 | 0 | 0.010596 | 99999 | 0 | 0 | 1 | 42.6147 | -69.6369 | 262 | 34.3397 | 34.3429 | 26.6372 | 26.6398 | 138.219 | 138.562 | 283.2274 | 283.4735 | 8.7717 | 8.7711 | 1489 | 1489 | 0.39 | 4.762 | 61 | 0
15023 | 98.1621 | 625.929 | 265.264 | 8.7999 | 8.7995 | -0.0004 | 3.6451 | 3.6453 | 0.00027 | 4.0254 | 1.0343 | 77.2149 | 0.1087 | 0.166 | 0.4024 | 8.05 | 0.0049 | 1.3004 | 1.2998 | 1.4175 | 1.4168 | 0 | 0.010593 | 99999 | 0 | 0 | 1 | 42.6147 | -69.6369 | 263 | 34.3398 | 34.343 | 26.6373 | 26.6398 | 138.262 | 138.431 | 283.2271 | 283.4731 | 8.7716 | 8.7713 | 1489.01 | 1489.01 | 0.208 | 4.777 | 106 | 0
15138 | 98.1622 | 630.697 | 266.274 | 8.8002 | 8.7999 | -0.0003 | 3.6452 | 3.6454 | 0.000267 | 4.0151 | 1.0446 | 77.0165 | 0.1074 | 0.1583 | 0.3539 | 7.08 | 0.0049 | 1.3 | 1.2994 | 1.4165 | 1.4158 | 0 | 0.010597 | 99999 | 0 | 0 | 1 | 42.6147 | -69.6369 | 264 | 34.34 | 34.3432 | 26.6374 | 26.6399 | 138.139 | 138.332 | 283.2248 | 283.4708 | 8.7718 | 8.7715 | 1489.03 | 1489.03 | 0.169 | 4.791 | 149 | 0
21461 | 98.1652 | 894.156 | 267.283 | 8.8005 | 8.8001 | -0.0004 | 3.6451 | 3.6455 | 0.000334 | 3.9911 | 1.0685 | 76.5574 | 0.111 | 0.1801 | 0.2992 | 5.98 | 0.0049 | 1.2977 | 1.2974 | 1.4153 | 1.4151 | 0 | 0.0106 | 99999 | 0 | 0 | 1 | 42.6144 | -69.6368 | 265 | 34.3392 | 34.3431 | 26.6368 | 26.6399 | 137.891 | 138.294 | 283.2248 | 283.4707 | 8.772 | 8.7716 | 1489.05 | 1489.05 | -0.037 | 5.126 | 8521 | 0
25635 | 98.1672 | 1068.063 | 268.292 | 8.8005 | 8.8003 | -0.0003 | 3.6453 | 3.6455 | 0.000211 | 4.0083 | 1.0513 | 76.8878 | 0.1118 | 0.1851 | 0.2503 | 5.01 | 0.0049 | 1.2971 | 1.2971 | 1.4147 | 1.4146 | 0 | 0.010609 | 99999 | 0 | 0 | 1 | 42.6142 | -69.6368 | 266 | 34.3407 | 34.3432 | 26.6379 | 26.6399 | 137.787 | 138.149 | 283.2215 | 283.4675 | 8.7719 | 8.7716 | 1489.07 | 1489.07 | 0.132 | 5.348 | 195 | 0
25578 | 98.1672 | 1065.695 | 269.301 | 8.8007 | 8.8004 | -0.0003 | 3.6454 | 3.6456 | 0.000216 | 3.9953 | 1.0644 | 76.6366 | 0.1172 | 0.2171 | 0.2017 | 4.03 | 0.005 | 1.2966 | 1.2966 | 1.4139 | 1.4138 | 0 | 0.010616 | 99999 | 0 | 0 | 1 | 42.6143 | -69.6368 | 267 | 34.3406 | 34.3432 | 26.6379 | 26.64 | 137.77 | 138.14 | 283.2203 | 283.4663 | 8.772 | 8.7717 | 1489.08 | 1489.08 | 0.154 | 5.351 | 156 | 0
26080 | 98.1675 | 1086.641 | 270.311 | 8.8008 | 8.8005 | -0.0003 | 3.6454 | 3.6457 | 0.000216 | 3.9802 | 1.0795 | 76.3468 | 0.1089 | 0.1676 | 0.1513 | 3.03 | 0.0051 | 1.2967 | 1.2966 | 1.4139 | 1.4138 | 0 | 0.01065 | 99999 | 0 | 0 | 1 | 42.6142 | -69.6368 | 268 | 34.3406 | 34.3432 | 26.6379 | 26.6399 | 137.799 | 138.147 | 283.22 | 283.466 | 8.7719 | 8.7717 | 1489.1 | 1489.1 | 0.003 | 5.379 | 742 | 0

## headers
ASCII file header | Header info (units) | Notes
Scan | Scan number | 24 scans/second
TimeY | computer time (seconds) since January 1, 1970
TimeS | Duration (seconds)
PrDM | Pressure digiquartz (meters)
T090C | Primary temperature (˚C) | 90C is a method of calculating T
T190C | Secondary temperature (˚C)
T2-T190C | Difference (˚C)
C0S/m | Primary conductivity S/m
C1S/m | Secondary conductivity (S/m)
C2-C1S/m | Diffn(S/m)
V0 | Voltage of transmissometer
CStarAt0 | Model of transmissometer (attenuation, 1/m) | Same sensor, diff calcs
CStarTr0 | Beam transmission (%) | Same sensor, diff calcs
V1 | Voltage of fluorometer
FlECO-AFL | Flourometer Eco Chl a (mg/m3)
V2 | Altimeter voltage
AltM | Altimeter (m)
V3 | Par sensor voltage
V4 | Primary oxygen voltage
Sbeox0V | Primary oxygen voltage
V5 | Secondary oxygen voltage
Sbeox1V | Secondary oxygen voltage
V6 | UVP Raw Voltage
Par | Photosynthetically available radiation - on the ctd (umol photons/m2/s)
Cpar | Corrected PAR (umol photons/m2/s)
V7 | SUNA
Spar | Surface photosynthetically available radiation - on the ship (umol photons/m2/s)
Pumps | on/off (on=1)
Latitude | ˚N
Longitude | ˚E
DepSM | Depth saltwater meters
Sal00 | Salinity - calc -- using primary T and primary cond.
Sal11 | Salinity - calc -- using secondary T and secondary cond.
Sigma-È00 | Density - calc -- using primary T and primary cond.
Sigma-È11 | Density - calc -- using secondary T and secondary cond.
Sbox0Mm/Kg | Seabird oxygen (µmol/kg) primary sensor
Sbox1Mm/Kg | Seabird oxygen (µmol/kg) secondary sensor
OxsolMm/Kg | Oxygen saturation (Garcia and Gordon, µmol/kg)
OxsatMm/Kg | Oxygen (Weiss, µmol/kg)
Potemp090C | Potential temperature (ITS90, ˚C) primary
Potemp190C | Potential temperature (ITS90, ˚C) secondary
SvCM | Sound velocity (Chen-Millero, m/s) primary
SvCM1 | Sound velocity (Chen-Millero, m/s) secondary
Dz/dtM | Descent rate (m/s)
Gpa | Geopotential anomaly (J/kg)
Nbin | Number of bins in a row
Flag | Quality control - 0 = ok, 1 = problem

## notes
Save files to D drive, might need to create one
cnv files have been processed, include processing parameters?
ascii = processed data
files with underscore "u" are down and up
XMLCON = calibration coefficients
SeaPlot = program used to make .bmp files